## Intro
S R M . Xls Cim 破解汉化版 | 原作者: | Richard A.Nakka
固体火箭发动机内弹道模拟 | 版本: | 1.00 (for free distribution)
| 时间: | 6 April 2002
Instructions for use: Enter required data in the blue-outlined cells (with blue text)
Then click on the Solve buttons (1-3)
介绍: Cim汉化
This spreadsheet was created in order to predict the performance of a Solid Rocket
Motor (SRM). Although there are many factors which make an exact prediction
of actual performance difficult, it was felt that a reasonably close approximation
to expected performance would be attainable, and be very useful for design purposes.
The two most significant factors that will affect the actual (delivered) performance
compared to predicted are propellant preparation and nozzle construction. Propellant
preparation affects the burn rate characteristics and combustion efficiency. Care must
be taken to have propellant constituents well-blended and of consistent oxidizer particle
size (see "Conditions for Applicability", Burnrate worksheet). The nozzle efficiency can
be enhanced through careful contouring and polishing of flow surfaces.
Another factor that leads to inaccuracy in prediction is that the analysis assumes that
ignition of the propellant occurs on all surfaces immediately and simultaneously. As
well, burnout of the propellant is assumed to occur instantaneously. In reality, burning
would normally initiate on those surfaces directly exposed to the ignition flame only,
and as the chamber pressure rises, ignition occurs then on the remaining exposed
propellant surfaces. The net affect is that the actual pressure rise and tail-off occur
less rapidly than predicted, resulting in a more "rounded" shape to the pressure/time
curve.
In particular, erosive burning is difficult to model. This spreadsheet uses a simple
erosive burning model, intended more for contemplative purpose than actual prediction.
Pressure and performance predictions are based upon standard thermodynamic
and fluid flow equations, in conjunction with empirically obtained parameters that
relate propellant burn rate to pressure. These parameters (a,n) are provided for
two propellants: Potassium Nitrate/Dextrose, and Potassium Nitrate/Sorbitol, of
the standard oxidizer/ fuel ratio of 65/35 (hereafter referred to as KNDX and KNSO,
respectively). These particular parameters were obtained through a comprehensive
series of Strand Burner measurements.
This spreadsheet is intended primarily for designing rocket motors that use KNDX
and KNSO as propellants, however, other propellants may be specified, as long as
the required properties are inputted by the user (see Propellant Data and Burnrate
worksheets).
Note that this spreadsheet is solely intended for hollow-cylindrical propellant grains
(including BATES). Any number of segments may be specified. The user can also
specify which surfaces are to be inhibited from burning (if any).
To provide guidance in use of this spreadsheet, and to clarify various terms,
"pop up" text boxes will appear over cells with a red corner flag. These may be
disabled via the Tools/Options/View/Comments menu.
Problems:
If the message #DIV0! appears in a calculation cell, the most likely cause is that
the value of Kn that is specified is too low. In reality, this means that the burning
rate of the propellant is not great enough to allow pressure to build up in the motor.
(i.e. throat is too large). The solution is to change the value of Kn to a higher value.
Another problem relates to non-convergence of a solution. If this occurs, the message
#NUM! will appear in a calculation cell. This can sometimes be overcome by simply
quitting Excel and re-starting the application.
Please forward any comments, suggestions, or notice of problems to the author:
www.nakka-rocketry.net (作者网站)

## Data and Kn
Basic Data and Kn Calculation
Title: | Example Rocket Motor
utilizing KNDX propellant.
Hint! To directly convert inches to mm, simply type =25.4*number where number is dimension in inches.
Motor chamber:
Dc | 32.1 | mm | 燃烧室内径(程序要求必须比药柱参数略大一点,不会影响结果的.)
Lc | 200.1 | mm | 燃烧室长度(同上)
Vc | 161937.3525 | mm3 | 燃烧室容积
Propellant grain:
Type | 2 |  | 1=硝酸钾/葡萄糖 (65/35), 2=硝酸钾/山梨醇 (65/35), 3=硝酸钾/蔗糖 (65/35)
Do | 32 | mm | 药柱直径
do | 5 | mm | 药柱内径
Lo | 65 | mm | 单端药柱长度
N | 3 |  | 使用几段上述药柱
药柱外径面: | 0 |  | 1=可点燃, 0=不可点燃
中空面: | 1 |  | 1=可点燃, 0=不可点燃
端面: | 1 |  | 1=可点燃, 0=不可点燃
Lgo | 195 | mm | 药柱总长度
Vg | 152999.4892 | mm3 | 药柱总体积
V l | 0.94481 |  | 药柱体积比燃烧室体积
r' grain | 1.841 | g/cm3 | 燃料理论密度
| 0.96 |  | 真实密度比理论密度
r grain | 1.7674 | g/cm3 | 真实密度
m grain | 0.27041 | kg. | 燃料质量
Abeo | 4707.6766 | mm2 | 端面可燃面积
Abco | 3063.0528 | mm2 | 中空可燃面积
Abso | 0 | mm2 | 外径面可燃面积
Abo | 7770.7294 | mm2 | 总可燃面积 | [5 empty] | 0
Nozzle:
Kno | 275 |  | 最初喷燃比 |  |  |  | 最大喷燃比 | 443.1571
Ato | 28.2572 | mm2 | 喷喉面积 |  |  |  | 最小喷燃比 | 275
Dto | 5.9982 | mm | 喷喉直径 |  |  |  | 平均喷燃比 | 399.8607
e | 0 | mm | 喷管腐蚀了的厚度
Dtf | 5.9982 | mm | 腐蚀后的直径
xinc | 0.27 | mm | Kn Table
Interval | x | d | D | L | tweb | Abe | Abc | Abs | Ab total | At | Kn
| mm | mm | mm | mm | mm | mm2 | mm2 | mm2 | mm2 | mm2
0 | 0 | 5 | 32 | 195 | 13.5 | 4707.6766 | 3063.0528 | 0 | 7770.7294 | 28.2572 | 275
1 | 0.27 | 5.54 | 32 | 193.38 | 13.23 | 4680.8556 | 3365.6674 | 0 | 8046.5229 | 28.2572 | 284.7601
2 | 0.54 | 6.08 | 32 | 191.76 | 12.96 | 4651.2863 | 3662.7854 | 0 | 8314.0716 | 28.2572 | 294.2285
3 | 0.81 | 6.62 | 32 | 190.14 | 12.69 | 4618.9687 | 3954.4069 | 0 | 8573.3756 | 28.2572 | 303.405
4 | 1.08 | 7.16 | 32 | 188.52 | 12.42 | 4583.9029 | 4240.5318 | 0 | 8824.4347 | 28.2572 | 312.2898
5 | 1.35 | 7.7 | 32 | 186.9 | 12.15 | 4546.0888 | 4521.1602 | 0 | 9067.249 | 28.2572 | 320.8828
6 | 1.62 | 8.24 | 32 | 185.28 | 11.88 | 4505.5264 | 4796.2921 | 0 | 9301.8185 | 28.2572 | 329.184
7 | 1.89 | 8.78 | 32 | 183.66 | 11.61 | 4462.2158 | 5065.9275 | 0 | 9528.1433 | 28.2572 | 337.1935
8 | 2.16 | 9.32 | 32 | 182.04 | 11.34 | 4416.1569 | 5330.0663 | 0 | 9746.2232 | 28.2572 | 344.9112
9 | 2.43 | 9.86 | 32 | 180.42 | 11.07 | 4367.3497 | 5588.7086 | 0 | 9956.0583 | 28.2572 | 352.3371
10 | 2.7 | 10.4 | 32 | 178.8 | 10.8 | 4315.7943 | 5841.8544 | 0 | 10157.6487 | 28.2572 | 359.4712
11 | 2.97 | 10.94 | 32 | 177.18 | 10.53 | 4261.4906 | 6089.5036 | 0 | 10350.9942 | 28.2572 | 366.3135
12 | 3.24 | 11.48 | 32 | 175.56 | 10.26 | 4204.4387 | 6331.6563 | 0 | 10536.095 | 28.2572 | 372.8641
13 | 3.51 | 12.02 | 32 | 173.94 | 9.99 | 4144.6385 | 6568.3125 | 0 | 10712.951 | 28.2572 | 379.1229
14 | 3.78 | 12.56 | 32 | 172.32 | 9.72 | 4082.09 | 6799.4721 | 0 | 10881.5621 | 28.2572 | 385.0899
15 | 4.05 | 13.1 | 32 | 170.7 | 9.45 | 4016.7932 | 7025.1352 | 0 | 11041.9285 | 28.2572 | 390.7652
16 | 4.32 | 13.64 | 32 | 169.08 | 9.18 | 3948.7482 | 7245.3018 | 0 | 11194.0501 | 28.2572 | 396.1486
17 | 4.59 | 14.18 | 32 | 167.46 | 8.91 | 3877.955 | 7459.9719 | 0 | 11337.9268 | 28.2572 | 401.2403
18 | 4.86 | 14.72 | 32 | 165.84 | 8.64 | 3804.4134 | 7669.1454 | 0 | 11473.5588 | 28.2572 | 406.0402
19 | 5.13 | 15.26 | 32 | 164.22 | 8.37 | 3728.1236 | 7872.8224 | 0 | 11600.946 | 28.2572 | 410.5484
20 | 5.4 | 15.8 | 32 | 162.6 | 8.1 | 3649.0855 | 8071.0029 | 0 | 11720.0884 | 28.2572 | 414.7647
21 | 5.67 | 16.34 | 32 | 160.98 | 7.83 | 3567.2992 | 8263.6868 | 0 | 11830.986 | 28.2572 | 418.6893
22 | 5.94 | 16.88 | 32 | 159.36 | 7.56 | 3482.7646 | 8450.8742 | 0 | 11933.6388 | 28.2572 | 422.3221
23 | 6.21 | 17.42 | 32 | 157.74 | 7.29 | 3395.4817 | 8632.5651 | 0 | 12028.0468 | 28.2572 | 425.6631
24 | 6.48 | 17.96 | 32 | 156.12 | 7.02 | 3305.4506 | 8808.7594 | 0 | 12114.21 | 28.2572 | 428.7124
25 | 6.75 | 18.5 | 32 | 154.5 | 6.75 | 3212.6712 | 8979.4572 | 0 | 12192.1284 | 28.2572 | 431.4698
26 | 7.02 | 19.04 | 32 | 152.88 | 6.48 | 3117.1435 | 9144.6585 | 0 | 12261.802 | 28.2572 | 433.9355
27 | 7.29 | 19.58 | 32 | 151.26 | 6.21 | 3018.8676 | 9304.3632 | 0 | 12323.2308 | 28.2572 | 436.1094
28 | 7.56 | 20.12 | 32 | 149.64 | 5.94 | 2917.8434 | 9458.5714 | 0 | 12376.4148 | 28.2572 | 437.9916
29 | 7.83 | 20.66 | 32 | 148.02 | 5.67 | 2814.0709 | 9607.2831 | 0 | 12421.3541 | 28.2572 | 439.5819
30 | 8.1 | 21.2 | 32 | 146.4 | 5.4 | 2707.5502 | 9750.4983 | 0 | 12458.0485 | 28.2572 | 440.8805
31 | 8.37 | 21.74 | 32 | 144.78 | 5.13 | 2598.2812 | 9888.2169 | 0 | 12486.4981 | 28.2572 | 441.8873
32 | 8.64 | 22.28 | 32 | 143.16 | 4.86 | 2486.264 | 10020.439 | 0 | 12506.703 | 28.2572 | 442.6024
33 | 8.91 | 22.82 | 32 | 141.54 | 4.59 | 2371.4984 | 10147.1646 | 0 | 12518.663 | 28.2572 | 443.0256
34 | 9.18 | 23.36 | 32 | 139.92 | 4.32 | 2253.9847 | 10268.3936 | 0 | 12522.3783 | 28.2572 | 443.1571
35 | 9.45 | 23.9 | 32 | 138.3 | 4.05 | 2133.7226 | 10384.1261 | 0 | 12517.8487 | 28.2572 | 442.9968
36 | 9.72 | 24.44 | 32 | 136.68 | 3.78 | 2010.7123 | 10494.3621 | 0 | 12505.0744 | 28.2572 | 442.5447
37 | 9.99 | 24.98 | 32 | 135.06 | 3.51 | 1884.9537 | 10599.1015 | 0 | 12484.0552 | 28.2572 | 441.8009
38 | 10.26 | 25.52 | 32 | 133.44 | 3.24 | 1756.4469 | 10698.3444 | 0 | 12454.7913 | 28.2572 | 440.7653
39 | 10.53 | 26.06 | 32 | 131.82 | 2.97 | 1625.1917 | 10792.0908 | 0 | 12417.2826 | 28.2572 | 439.4379
40 | 10.8 | 26.6 | 32 | 130.2 | 2.7 | 1491.1884 | 10880.3407 | 0 | 12371.529 | 28.2572 | 437.8187
41 | 11.07 | 27.14 | 32 | 128.58 | 2.43 | 1354.4367 | 10963.094 | 0 | 12317.5307 | 28.2572 | 435.9077
42 | 11.34 | 27.68 | 32 | 126.96 | 2.16 | 1214.9368 | 11040.3508 | 0 | 12255.2876 | 28.2572 | 433.705
43 | 11.61 | 28.22 | 32 | 125.34 | 1.89 | 1072.6886 | 11112.111 | 0 | 12184.7997 | 28.2572 | 431.2105
44 | 11.88 | 28.76 | 32 | 123.72 | 1.62 | 927.6922 | 11178.3748 | 0 | 12106.067 | 28.2572 | 428.4242
45 | 12.15 | 29.3 | 32 | 122.1 | 1.35 | 779.9475 | 11239.142 | 0 | 12019.0895 | 28.2572 | 425.3461
46 | 12.42 | 29.84 | 32 | 120.48 | 1.08 | 629.4545 | 11294.4126 | 0 | 11923.8672 | 28.2572 | 421.9763
47 | 12.69 | 30.38 | 32 | 118.86 | 0.81 | 476.2133 | 11344.1868 | 0 | 11820.4001 | 28.2572 | 418.3147
48 | 12.96 | 30.92 | 32 | 117.24 | 0.54 | 320.2238 | 11388.4644 | 0 | 11708.6882 | 28.2572 | 414.3613
49 | 13.23 | 31.46 | 32 | 115.62 | 0.27 | 161.486 | 11427.2455 | 0 | 11588.7315 | 28.2572 | 410.1161
50 | 13.5 | 32 | 32 | 114 | 0 | 0 | 11460.53 | 0 | 11460.53 | 28.2572 | 405.5791
0
Note on C6: Enter title in this box.
Note on C11: Length from throat to bulkhead
Note on C14: See "Propellant Data" worksheet...
Note on C25: Fraction of chamber volume utilized for propellant
Note on C27: Typically 0.92 to 0.98
Note on C35: A key design parameter, the Kn sizes the throat diameter and determines chamber pressure.
Note on C39: Increase in throat diameter due to erosion.
Note on C43: Grain regression (depth burned)
Note on D43: Core diameter
Note on E42: This table provides the values of Kn as the web regresses during burning.
Note on E43: Grain outer diameter
Note on F43: Grain total length
Note on G43: Grain web thickness
Note on H43: Burning area, ends
Note on I43: Burning area, core
Note on J43: Burning area, outer diametrical surfaces
Note on K43: Total burning area
Note on L43: Throat cross-section area
Note on M43: Ratio of burning area to throat area
计算

## Pressure
火箭发动机工作压强
R' | 8314 | J/mol-K | Universal gas constant
M | 39.9 | kg/kmol | Effective molecular wt.of products
R | 208.3709 | J/kg-K | Specific gas constant
k | 1.1361 |  | Ratio of specific heats, mixture
hc | 0.97 |  | 燃烧效率
To | 1600 | K | 理想燃烧温度
To act | 1552 | K | 实际燃烧温度
Patm | 0.101 | MPa | 标准大气压
c* | 894.3957 | m/s | 燃料特征速度
G* | 6 |  | Propellant erosive burning area ratio threshold |  |  |  |  | 最大压强 = | 8.0414 | MPa |  |  | Pmax = | 1166.265 | psi
kv | 0 |  | Propellant erosive burning velocity coefficient |  |  |  |  | 燃烧时间 = | 1.3102 | s. |  |  | t burn = | 1.3102 | s.
[8 empty] | 推力时间 = | 1.3664 | s. |  |  | t thrust = | 1.3664 | s.
[21 empty] | Pburst = | 0 | MPa. |  | Pmax= | 8.0414 | MPa
[5 empty] | 3.7836e-13 |  |  | 0.0011966 | <=Note: In case of non-convergence to zero, change value in this cell to a small "seed" value (e.g. .01)
xinc | 0.016187 | mm
Interval | xi | tweb | d | D | L | At | A* | ADUCT | ADUCT /At | G | Po | a | n | r | t | V GRAIN | V GRAIN | V FREE | m GRAIN | m GEN | m NOZ | m STO | mass STO | r prod | Po | Po | Po | Po
| mm | mm | mm | mm | mm | mm2 | m2 | mm2 |  |  | MPa (abs) | mm/s. |  | mm/s. | sec. | mm3 | m3 | m3 | kg. | kg/s | kg/s | kg/s | kg | kg/m3 | Pa (abs) | Mpa (abs) | Mpa (gage) | psig
0 | 0 | 13.5 | 5 | 32 | 195 | 28.2572 | 2.8257e-05 | 24.6694 | 0.87303 | 5.127 | 0.101 | 10.7077 | 0.6247 | 2.5568 | 0 | 152999.4892 | 0.000153 | 8.9379e-06 | 0.27041 | 0 | 0 | 0 | 0 | 0 | 101000 | 0.101 | 0 | 0
1 | 0.016187 | 13.4838 | 5.0324 | 32 | 194.9029 | 28.2572 | 2.8257e-05 | 24.9244 | 0.88206 | 5.1179 | 0.101 | 10.7077 | 0.6247 | 2.5568 | 0.006331 | 152873.5683 | 0.00015287 | 9.0638e-06 | 0.27018 | 0.035152 | 0 | 0.035152 | 0.00022255 | 24.5535 | 8041397.2165 | 8.0414 | 7.9404 | 1151.6167 | 0
2 | 0.032374 | 13.4676 | 5.0647 | 32 | 194.8058 | 28.2572 | 2.8257e-05 | 25.1812 | 0.89114 | 5.1089 | 8.0414 | 9.6532 | 0.0638 | 11.0263 | 0.007799 | 152747.3762 | 0.00015275 | 9.19e-06 | 0.26996 | 0.15192 | 0.25087 | -0.098944 | 7.7295e-05 | 8.4108 | 2820974.7631 | 2.821 | 2.72 | 394.4851 | 0.25087
3 | 0.048561 | 13.4514 | 5.0971 | 32 | 194.7086 | 28.2572 | 2.8257e-05 | 25.4396 | 0.90029 | 5.0997 | 2.821 | 7.8522 | -0.013 | 7.747 | 0.0098885 | 152620.9134 | 0.00015262 | 9.3164e-06 | 0.26974 | 0.10697 | 0.085934 | 0.021034 | 0.00012124 | 13.0141 | 4309649.0611 | 4.3096 | 4.2086 | 610.3915 | 0.085934
4 | 0.064748 | 13.4353 | 5.1295 | 32 | 194.6115 | 28.2572 | 2.8257e-05 | 25.6996 | 0.90949 | 5.0905 | 4.3096 | 3.9068 | 0.5354 | 8.5408 | 0.011784 | 152494.1804 | 0.00015249 | 9.4432e-06 | 0.26951 | 0.11818 | 0.13297 | -0.014786 | 9.3221e-05 | 9.8718 | 3293460.0744 | 3.2935 | 3.1925 | 463.0109 | 0.13297
5 | 0.080935 | 13.4191 | 5.1619 | 32 | 194.5144 | 28.2572 | 2.8257e-05 | 25.9613 | 0.91875 | 5.0813 | 3.2935 | 7.8522 | -0.013 | 7.7314 | 0.013877 | 152367.1777 | 0.00015237 | 9.5702e-06 | 0.26929 | 0.10721 | 0.10086 | 0.0063474 | 0.00010651 | 11.1294 | 3700161.5042 | 3.7002 | 3.5992 | 521.9959 | 0.10086
6 | 0.097122 | 13.4029 | 5.1942 | 32 | 194.4173 | 28.2572 | 2.8257e-05 | 26.2246 | 0.92807 | 5.0719 | 3.7002 | 7.8522 | -0.013 | 7.7197 | 0.015974 | 152239.9058 | 0.00015224 | 9.6974e-06 | 0.26906 | 0.10727 | 0.11371 | -0.006437 | 9.3013e-05 | 9.5915 | 3202813.3934 | 3.2028 | 3.1018 | 449.8642 | 0.11371
7 | 0.11331 | 13.3867 | 5.2266 | 32 | 194.3201 | 28.2572 | 2.8257e-05 | 26.4896 | 0.93744 | 5.0626 | 3.2028 | 7.8522 | -0.013 | 7.7342 | 0.018067 | 152112.3651 | 0.00015211 | 9.825e-06 | 0.26884 | 0.1077 | 0.097998 | 0.0097045 | 0.00011332 | 11.5342 | 3831074.8659 | 3.8311 | 3.7301 | 540.9826 | 0.097998
8 | 0.1295 | 13.3705 | 5.259 | 32 | 194.223 | 28.2572 | 2.8257e-05 | 26.7562 | 0.94688 | 5.0531 | 3.8311 | 3.9068 | 0.5354 | 8.0191 | 0.020086 | 151984.5561 | 0.00015198 | 9.9528e-06 | 0.26861 | 0.1119 | 0.11785 | -0.0059424 | 0.00010133 | 10.1809 | 3393425.5836 | 3.3934 | 3.2924 | 477.5091 | 0.11785
9 | 0.14568 | 13.3543 | 5.2914 | 32 | 194.1259 | 28.2572 | 2.8257e-05 | 27.0244 | 0.95637 | 5.0436 | 3.3934 | 7.8522 | -0.013 | 7.7284 | 0.02218 | 151856.4792 | 0.00015186 | 1.0081e-05 | 0.26839 | 0.10807 | 0.10402 | 0.0040538 | 0.00010982 | 10.8938 | 3623971.635 | 3.624 | 3.523 | 510.9458 | 0.10402
10 | 0.16187 | 13.3381 | 5.3237 | 32 | 194.0288 | 28.2572 | 2.8257e-05 | 27.2943 | 0.96592 | 5.0341 | 3.624 | 7.8522 | -0.013 | 7.7218 | 0.024276 | 151728.1351 | 0.00015173 | 1.0209e-05 | 0.26816 | 0.10821 | 0.1113 | -0.0030969 | 0.00010333 | 10.121 | 3374040.1107 | 3.374 | 3.273 | 474.6976 | 0.1113
11 | 0.17806 | 13.3219 | 5.3561 | 32 | 193.9317 | 28.2572 | 2.8257e-05 | 27.5659 | 0.97553 | 5.0245 | 3.374 | 7.8522 | -0.013 | 7.729 | 0.026371 | 151599.5241 | 0.0001516 | 1.0338e-05 | 0.26793 | 0.10853 | 0.10341 | 0.0051251 | 0.00011406 | 11.0333 | 3669092.7085 | 3.6691 | 3.5681 | 517.4899 | 0.10341
12 | 0.19424 | 13.3058 | 5.3885 | 32 | 193.8345 | 28.2572 | 2.8257e-05 | 27.8391 | 0.9852 | 5.0148 | 3.6691 | 7.8522 | -0.013 | 7.7206 | 0.028467 | 151470.6468 | 0.00015147 | 1.0467e-05 | 0.2677 | 0.10864 | 0.11273 | -0.0040904 | 0.00010548 | 10.0781 | 3360186.4041 | 3.3602 | 3.2592 | 472.6884 | 0.11273
13 | 0.21043 | 13.2896 | 5.4209 | 32 | 193.7374 | 28.2572 | 2.8257e-05 | 28.1139 | 0.99493 | 5.0051 | 3.3602 | 7.8522 | -0.013 | 7.7294 | 0.030562 | 151341.5035 | 0.00015134 | 1.0596e-05 | 0.26747 | 0.10899 | 0.10297 | 0.0060178 | 0.00011809 | 11.1447 | 3705097.9817 | 3.7051 | 3.6041 | 522.7118 | 0.10297
14 | 0.22662 | 13.2734 | 5.4532 | 32 | 193.6403 | 28.2572 | 2.8257e-05 | 28.3904 | 1.0047 | 4.9953 | 3.7051 | 7.8522 | -0.013 | 7.7196 | 0.032659 | 151212.0949 | 0.00015121 | 1.0725e-05 | 0.26725 | 0.10907 | 0.11387 | -0.0047939 | 0.00010804 | 10.073 | 3358513.6291 | 3.3585 | 3.2575 | 472.4458 | 0.11387
15 | 0.24281 | 13.2572 | 5.4856 | 32 | 193.5432 | 28.2572 | 2.8257e-05 | 28.6686 | 1.0146 | 4.9854 | 3.3585 | 7.8522 | -0.013 | 7.7295 | 0.034753 | 151082.4213 | 0.00015108 | 1.0855e-05 | 0.26702 | 0.10944 | 0.10292 | 0.0065189 | 0.00012169 | 11.2103 | 3726316.5737 | 3.7263 | 3.6253 | 525.7892 | 0.10292
16 | 0.25899 | 13.241 | 5.518 | 32 | 193.446 | 28.2572 | 2.8257e-05 | 28.9483 | 1.0245 | 4.9755 | 3.7263 | 7.8522 | -0.013 | 7.719 | 0.03685 | 150952.4833 | 0.00015095 | 1.0985e-05 | 0.26679 | 0.10951 | 0.11454 | -0.0050262 | 0.00011115 | 10.1182 | 3373134.3605 | 3.3731 | 3.2721 | 474.5663 | 0.11454
17 | 0.27518 | 13.2248 | 5.5504 | 32 | 193.3489 | 28.2572 | 2.8257e-05 | 29.2298 | 1.0344 | 4.9656 | 3.3731 | 7.8522 | -0.013 | 7.729 | 0.038944 | 150822.2813 | 0.00015082 | 1.1115e-05 | 0.26656 | 0.10988 | 0.10338 | 0.0064967 | 0.00012475 | 11.2238 | 3730673.9597 | 3.7307 | 3.6297 | 526.4212 | 0.10338
18 | 0.29137 | 13.2086 | 5.5827 | 32 | 193.2518 | 28.2572 | 2.8257e-05 | 29.5128 | 1.0444 | 4.9556 | 3.7307 | 7.8522 | -0.013 | 7.7189 | 0.041041 | 150691.8158 | 0.00015069 | 1.1246e-05 | 0.26633 | 0.10995 | 0.11467 | -0.004721 | 0.00011485 | 10.2132 | 3403858.5853 | 3.4039 | 3.3029 | 479.0223 | 0.11467
19 | 0.30755 | 13.1924 | 5.6151 | 32 | 193.1547 | 28.2572 | 2.8257e-05 | 29.7976 | 1.0545 | 4.9455 | 3.4039 | 7.8522 | -0.013 | 7.7281 | 0.043136 | 150561.0874 | 0.00015056 | 1.1376e-05 | 0.2661 | 0.11031 | 0.10435 | 0.0059573 | 0.00012733 | 11.1927 | 3720614.0119 | 3.7206 | 3.6196 | 524.9621 | 0.10435
20 | 0.32374 | 13.1763 | 5.6475 | 32 | 193.0576 | 28.2572 | 2.8257e-05 | 30.0839 | 1.0646 | 4.9354 | 3.7206 | 7.8522 | -0.013 | 7.7192 | 0.045233 | 150430.0963 | 0.00015043 | 1.1507e-05 | 0.26586 | 0.1104 | 0.11436 | -0.0039564 | 0.00011903 | 10.3443 | 3446250.894 | 3.4463 | 3.3453 | 485.1705 | 0.11436
21 | 0.33993 | 13.1601 | 5.6799 | 32 | 192.9604 | 28.2572 | 2.8257e-05 | 30.3719 | 1.0748 | 4.9252 | 3.4463 | 7.8522 | -0.013 | 7.7269 | 0.047328 | 150298.8433 | 0.0001503 | 1.1639e-05 | 0.26563 | 0.11073 | 0.10569 | 0.0050428 | 0.0001296 | 11.1353 | 3702064.336 | 3.7021 | 3.6011 | 522.2718 | 0.10569
22 | 0.35612 | 13.1439 | 5.7122 | 32 | 192.8633 | 28.2572 | 2.8257e-05 | 30.6616 | 1.0851 | 4.9149 | 3.7021 | 7.8522 | -0.013 | 7.7197 | 0.049424 | 150167.3286 | 0.00015017 | 1.177e-05 | 0.2654 | 0.11085 | 0.11377 | -0.0029218 | 0.00012347 | 10.4903 | 3493491.7187 | 3.4935 | 3.3925 | 492.022 | 0.11377
23 | 0.3723 | 13.1277 | 5.7446 | 32 | 192.7662 | 28.2572 | 2.8257e-05 | 30.9529 | 1.0954 | 4.9046 | 3.4935 | 7.8522 | -0.013 | 7.7255 | 0.05152 | 150035.5529 | 0.00015004 | 1.1902e-05 | 0.26517 | 0.11115 | 0.10718 | 0.0039716 | 0.00013179 | 11.0734 | 3682038.9285 | 3.682 | 3.581 | 519.3675 | 0.10718
24 | 0.38849 | 13.1115 | 5.777 | 32 | 192.6691 | 28.2572 | 2.8257e-05 | 31.2459 | 1.1058 | 4.8942 | 3.682 | 7.8522 | -0.013 | 7.7202 | 0.053616 | 149903.5166 | 0.0001499 | 1.2034e-05 | 0.26493 | 0.1113 | 0.11314 | -0.0018416 | 0.00012793 | 10.631 | 3538981.3201 | 3.539 | 3.438 | 498.6195 | 0.11314
25 | 0.40468 | 13.0953 | 5.8094 | 32 | 192.5719 | 28.2572 | 2.8257e-05 | 31.5405 | 1.1162 | 4.8838 | 3.539 | 7.8522 | -0.013 | 7.7242 | 0.055712 | 149771.2201 | 0.00014977 | 1.2166e-05 | 0.2647 | 0.11157 | 0.10862 | 0.0029548 | 0.00013412 | 11.0244 | 3666194.444 | 3.6662 | 3.5652 | 517.0695 | 0.10862
26 | 0.42086 | 13.0791 | 5.8417 | 32 | 192.4748 | 28.2572 | 2.8257e-05 | 31.8367 | 1.1267 | 4.8733 | 3.6662 | 7.8522 | -0.013 | 7.7207 | 0.057809 | 149638.664 | 0.00014964 | 1.2299e-05 | 0.26447 | 0.11174 | 0.11264 | -0.00089661 | 0.00013224 | 10.7527 | 3578339.145 | 3.5783 | 3.4773 | 504.3276 | 0.11264
27 | 0.43705 | 13.0629 | 5.8741 | 32 | 192.3777 | 28.2572 | 2.8257e-05 | 32.1346 | 1.1372 | 4.8628 | 3.5783 | 7.8522 | -0.013 | 7.7231 | 0.059905 | 149505.8487 | 0.00014951 | 1.2432e-05 | 0.26423 | 0.11199 | 0.10986 | 0.0021328 | 0.00013671 | 10.9974 | 3657477.4456 | 3.6575 | 3.5565 | 515.8053 | 0.10986
28 | 0.45324 | 13.0468 | 5.9065 | 32 | 192.2806 | 28.2572 | 2.8257e-05 | 32.4342 | 1.1478 | 4.8522 | 3.6575 | 7.8522 | -0.013 | 7.7209 | 0.062001 | 149372.7747 | 0.00014937 | 1.2565e-05 | 0.264 | 0.11218 | 0.11236 | -0.00018119 | 0.00013633 | 10.8507 | 3610032.8389 | 3.61 | 3.509 | 508.9243 | 0.11236
29 | 0.46942 | 13.0306 | 5.9388 | 32 | 192.1835 | 28.2572 | 2.8257e-05 | 32.7353 | 1.1585 | 4.8415 | 3.61 | 7.8522 | -0.013 | 7.7222 | 0.064097 | 149239.4425 | 0.00014924 | 1.2698e-05 | 0.26376 | 0.11242 | 0.11086 | 0.0015545 | 0.00013959 | 10.9934 | 3656174.8918 | 3.6562 | 3.5552 | 515.6164 | 0.11086
30 | 0.48561 | 13.0144 | 5.9712 | 32 | 192.0863 | 28.2572 | 2.8257e-05 | 33.0382 | 1.1692 | 4.8308 | 3.6562 | 7.8522 | -0.013 | 7.7209 | 0.066194 | 149105.8526 | 0.00014911 | 1.2831e-05 | 0.26352 | 0.11262 | 0.11232 | 0.00029542 | 0.00014021 | 10.9272 | 3634771.2791 | 3.6348 | 3.5338 | 512.5122 | 0.11232
31 | 0.5018 | 12.9982 | 6.0036 | 32 | 191.9892 | 28.2572 | 2.8257e-05 | 33.3426 | 1.18 | 4.82 | 3.6348 | 7.8522 | -0.013 | 7.7215 | 0.06829 | 148972.0054 | 0.00014897 | 1.2965e-05 | 0.26329 | 0.11284 | 0.11164 | 0.0011971 | 0.00014272 | 11.008 | 3660886.4292 | 3.6609 | 3.5599 | 516.2997 | 0.11164
32 | 0.51799 | 12.982 | 6.036 | 32 | 191.8921 | 28.2572 | 2.8257e-05 | 33.6488 | 1.1908 | 4.8092 | 3.6609 | 7.8522 | -0.013 | 7.7208 | 0.070387 | 148837.9015 | 0.00014884 | 1.3099e-05 | 0.26305 | 0.11305 | 0.11247 | 0.000578 | 0.00014393 | 10.9878 | 3654358.8598 | 3.6544 | 3.5534 | 515.353 | 0.11247
33 | 0.53417 | 12.9658 | 6.0683 | 32 | 191.795 | 28.2572 | 2.8257e-05 | 33.9565 | 1.2017 | 4.7983 | 3.6544 | 7.8522 | -0.013 | 7.721 | 0.072483 | 148703.5412 | 0.0001487 | 1.3234e-05 | 0.26281 | 0.11327 | 0.11226 | 0.0010029 | 0.00014604 | 11.0351 | 3669663.0202 | 3.6697 | 3.5687 | 517.5726 | 0.11226
34 | 0.55036 | 12.9496 | 6.1007 | 32 | 191.6978 | 28.2572 | 2.8257e-05 | 34.266 | 1.2126 | 4.7874 | 3.6697 | 7.8522 | -0.013 | 7.7206 | 0.07458 | 148568.9251 | 0.00014857 | 1.3368e-05 | 0.26257 | 0.11348 | 0.11275 | 0.00072888 | 0.00014756 | 11.0383 | 3670695.4944 | 3.6707 | 3.5697 | 517.7223 | 0.11275
35 | 0.56655 | 12.9335 | 6.1331 | 32 | 191.6007 | 28.2572 | 2.8257e-05 | 34.577 | 1.2237 | 4.7763 | 3.6707 | 7.8522 | -0.013 | 7.7205 | 0.076676 | 148434.0537 | 0.00014843 | 1.3503e-05 | 0.26234 | 0.11369 | 0.11278 | 0.00091108 | 0.00014947 | 11.0695 | 3680788.7026 | 3.6808 | 3.5798 | 519.1862 | 0.11278
36 | 0.58273 | 12.9173 | 6.1655 | 32 | 191.5036 | 28.2572 | 2.8257e-05 | 34.8897 | 1.2347 | 4.7653 | 3.6808 | 7.8522 | -0.013 | 7.7203 | 0.078773 | 148298.9275 | 0.0001483 | 1.3638e-05 | 0.2621 | 0.1139 | 0.1131 | 0.00080297 | 0.00015116 | 11.0833 | 3685241.6884 | 3.6852 | 3.5842 | 519.832 | 0.1131
37 | 0.59892 | 12.9011 | 6.1978 | 32 | 191.4065 | 28.2572 | 2.8257e-05 | 35.2041 | 1.2458 | 4.7542 | 3.6852 | 7.8522 | -0.013 | 7.7201 | 0.08087 | 148163.5469 | 0.00014816 | 1.3774e-05 | 0.26186 | 0.11411 | 0.11324 | 0.00087491 | 0.00015299 | 11.1075 | 3693083.1328 | 3.6931 | 3.5921 | 520.9693 | 0.11324
38 | 0.61511 | 12.8849 | 6.2302 | 32 | 191.3094 | 28.2572 | 2.8257e-05 | 35.5201 | 1.257 | 4.743 | 3.6931 | 7.8522 | -0.013 | 7.7199 | 0.082967 | 148027.9124 | 0.00014803 | 1.3909e-05 | 0.26162 | 0.11432 | 0.11349 | 0.00083802 | 0.00015475 | 11.1255 | 3698909.1571 | 3.6989 | 3.5979 | 521.8142 | 0.11349
39 | 0.63129 | 12.8687 | 6.2626 | 32 | 191.2122 | 28.2572 | 2.8257e-05 | 35.8377 | 1.2683 | 4.7317 | 3.6989 | 7.8522 | -0.013 | 7.7198 | 0.085063 | 147892.0244 | 0.00014789 | 1.4045e-05 | 0.26138 | 0.11454 | 0.11367 | 0.00086521 | 0.00015656 | 11.1471 | 3705871.128 | 3.7059 | 3.6049 | 522.8239 | 0.11367
40 | 0.64748 | 12.8525 | 6.295 | 32 | 191.1151 | 28.2572 | 2.8257e-05 | 36.157 | 1.2796 | 4.7204 | 3.7059 | 7.8522 | -0.013 | 7.7196 | 0.08716 | 147755.8835 | 0.00014776 | 1.4181e-05 | 0.26114 | 0.11475 | 0.11389 | 0.00085564 | 0.00015836 | 11.1666 | 3712178.838 | 3.7122 | 3.6112 | 523.7388 | 0.11389
41 | 0.66367 | 12.8363 | 6.3273 | 32 | 191.018 | 28.2572 | 2.8257e-05 | 36.478 | 1.2909 | 4.7091 | 3.7122 | 7.8522 | -0.013 | 7.7194 | 0.089257 | 147619.4902 | 0.00014762 | 1.4318e-05 | 0.2609 | 0.11496 | 0.11409 | 0.0008666 | 0.00016018 | 11.1871 | 3718822.71 | 3.7188 | 3.6178 | 524.7024 | 0.11409
42 | 0.67986 | 12.8201 | 6.3597 | 32 | 190.9209 | 28.2572 | 2.8257e-05 | 36.8006 | 1.3023 | 4.6977 | 3.7188 | 7.8522 | -0.013 | 7.7192 | 0.091354 | 147482.8449 | 0.00014748 | 1.4455e-05 | 0.26066 | 0.11517 | 0.1143 | 0.00086639 | 0.00016199 | 11.2071 | 3725269.244 | 3.7253 | 3.6243 | 525.6373 | 0.1143
43 | 0.69604 | 12.804 | 6.3921 | 32 | 190.8237 | 28.2572 | 2.8257e-05 | 37.1248 | 1.3138 | 4.6862 | 3.7253 | 7.8522 | -0.013 | 7.7191 | 0.093451 | 147345.9481 | 0.00014735 | 1.4591e-05 | 0.26041 | 0.11538 | 0.1145 | 0.00087209 | 0.00016382 | 11.2272 | 3731798.1739 | 3.7318 | 3.6308 | 526.5842 | 0.1145
44 | 0.71223 | 12.7878 | 6.4245 | 32 | 190.7266 | 28.2572 | 2.8257e-05 | 37.4507 | 1.3254 | 4.6746 | 3.7318 | 7.8522 | -0.013 | 7.7189 | 0.095548 | 147208.8003 | 0.00014721 | 1.4729e-05 | 0.26017 | 0.11558 | 0.11471 | 0.00087474 | 0.00016566 | 11.2472 | 3738266.7729 | 3.7383 | 3.6373 | 527.5224 | 0.11471
45 | 0.72842 | 12.7716 | 6.4568 | 32 | 190.6295 | 28.2572 | 2.8257e-05 | 37.7782 | 1.3369 | 4.6631 | 3.7383 | 7.8522 | -0.013 | 7.7187 | 0.097645 | 147071.4019 | 0.00014707 | 1.4866e-05 | 0.25993 | 0.11579 | 0.11491 | 0.00087892 | 0.0001675 | 11.2673 | 3744745.8915 | 3.7447 | 3.6437 | 528.4621 | 0.11491
46 | 0.7446 | 12.7554 | 6.4892 | 32 | 190.5324 | 28.2572 | 2.8257e-05 | 38.1074 | 1.3486 | 4.6514 | 3.7447 | 7.8522 | -0.013 | 7.7185 | 0.099743 | 146933.7535 | 0.00014693 | 1.5004e-05 | 0.25968 | 0.116 | 0.11512 | 0.00088234 | 0.00016935 | 11.2872 | 3751201.3302 | 3.7512 | 3.6502 | 529.3983 | 0.11512
47 | 0.76079 | 12.7392 | 6.5216 | 32 | 190.4353 | 28.2572 | 2.8257e-05 | 38.4382 | 1.3603 | 4.6397 | 3.7512 | 7.8522 | -0.013 | 7.7184 | 0.10184 | 146795.8555 | 0.0001468 | 1.5141e-05 | 0.25944 | 0.11621 | 0.11532 | 0.00088612 | 0.00017121 | 11.3072 | 3757649.1441 | 3.7576 | 3.6566 | 530.3335 | 0.11532
48 | 0.77698 | 12.723 | 6.554 | 32 | 190.3381 | 28.2572 | 2.8257e-05 | 38.7707 | 1.3721 | 4.6279 | 3.7576 | 7.8522 | -0.013 | 7.7182 | 0.10394 | 146657.7084 | 0.00014666 | 1.528e-05 | 0.2592 | 0.11642 | 0.11553 | 0.00088973 | 0.00017307 | 11.3271 | 3764082.0133 | 3.7641 | 3.6631 | 531.2664 | 0.11553
49 | 0.79317 | 12.7068 | 6.5863 | 32 | 190.241 | 28.2572 | 2.8257e-05 | 39.1048 | 1.3839 | 4.6161 | 3.7641 | 7.8522 | -0.013 | 7.718 | 0.10603 | 146519.3127 | 0.00014652 | 1.5418e-05 | 0.25895 | 0.11662 | 0.11573 | 0.00089341 | 0.00017495 | 11.3469 | 3770503.1855 | 3.7705 | 3.6695 | 532.1977 | 0.11573
50 | 0.80935 | 12.6906 | 6.6187 | 32 | 190.1439 | 28.2572 | 2.8257e-05 | 39.4405 | 1.3958 | 4.6042 | 3.7705 | 7.8522 | -0.013 | 7.7178 | 0.10813 | 146380.6689 | 0.00014638 | 1.5557e-05 | 0.25871 | 0.11683 | 0.11593 | 0.00089706 | 0.00017683 | 11.3667 | 3776911.2663 | 3.7769 | 3.6759 | 533.1271 | 0.11593
51 | 0.82554 | 12.6745 | 6.6511 | 32 | 190.0468 | 28.2572 | 2.8257e-05 | 39.7779 | 1.4077 | 4.5923 | 3.7769 | 7.8522 | -0.013 | 7.7177 | 0.11023 | 146241.7774 | 0.00014624 | 1.5696e-05 | 0.25846 | 0.11704 | 0.11614 | 0.00090071 | 0.00017872 | 11.3865 | 3783306.842 | 3.7833 | 3.6823 | 534.0547 | 0.11614
52 | 0.84173 | 12.6583 | 6.6835 | 32 | 189.9496 | 28.2572 | 2.8257e-05 | 40.117 | 1.4197 | 4.5803 | 3.7833 | 7.8522 | -0.013 | 7.7175 | 0.11233 | 146102.6387 | 0.0001461 | 1.5835e-05 | 0.25822 | 0.11724 | 0.11634 | 0.00090436 | 0.00018061 | 11.4063 | 3789689.6782 | 3.7897 | 3.6887 | 534.9804 | 0.11634
53 | 0.85791 | 12.6421 | 6.7158 | 32 | 189.8525 | 28.2572 | 2.8257e-05 | 40.4577 | 1.4318 | 4.5682 | 3.7897 | 7.8522 | -0.013 | 7.7173 | 0.11442 | 145963.2533 | 0.00014596 | 1.5974e-05 | 0.25797 | 0.11745 | 0.11654 | 0.000908 | 0.00018252 | 11.426 | 3796059.8707 | 3.7961 | 3.6951 | 535.9043 | 0.11654
54 | 0.8741 | 12.6259 | 6.7482 | 32 | 189.7554 | 28.2572 | 2.8257e-05 | 40.8 | 1.4439 | 4.5561 | 3.7961 | 3.9068 | 0.5354 | 7.9798 | 0.11645 | 145823.6217 | 0.00014582 | 1.6114e-05 | 0.25772 | 0.12166 | 0.11674 | 0.0049157 | 0.00019249 | 11.9458 | 3964162.1641 | 3.9642 | 3.8632 | 560.2846 | 0.11674
55 | 0.89029 | 12.6097 | 6.7806 | 32 | 189.6583 | 28.2572 | 2.8257e-05 | 41.144 | 1.4561 | 4.5439 | 3.9642 | 3.9068 | 0.5354 | 8.1671 | 0.11843 | 145683.7444 | 0.00014568 | 1.6254e-05 | 0.25748 | 0.12473 | 0.12205 | 0.0026792 | 0.0001978 | 12.1697 | 4036569.8533 | 4.0366 | 3.9356 | 570.7861 | 0.12205
56 | 0.90647 | 12.5935 | 6.8129 | 32 | 189.5612 | 28.2572 | 2.8257e-05 | 41.4897 | 1.4683 | 4.5317 | 4.0366 | 3.9068 | 0.5354 | 8.2466 | 0.1204 | 145543.6218 | 0.00014554 | 1.6394e-05 | 0.25723 | 0.12617 | 0.12434 | 0.0018271 | 0.00020139 | 12.2844 | 4073676.6816 | 4.0737 | 3.9727 | 576.1678 | 0.12434
57 | 0.92266 | 12.5773 | 6.8453 | 32 | 189.464 | 28.2572 | 2.8257e-05 | 41.8369 | 1.4806 | 4.5194 | 4.0737 | 3.9068 | 0.5354 | 8.2871 | 0.12235 | 145403.2544 | 0.0001454 | 1.6534e-05 | 0.25698 | 0.12701 | 0.12551 | 0.0014959 | 0.00020431 | 12.3568 | 4097098.4197 | 4.0971 | 3.9961 | 579.5647 | 0.12551
58 | 0.93885 | 12.5612 | 6.8777 | 32 | 189.3669 | 28.2572 | 2.8257e-05 | 42.1859 | 1.4929 | 4.5071 | 4.0971 | 3.9068 | 0.5354 | 8.3126 | 0.1243 | 145262.6427 | 0.00014526 | 1.6675e-05 | 0.25673 | 0.12762 | 0.12625 | 0.0013681 | 0.00020697 | 12.4124 | 4115066.6232 | 4.1151 | 4.0141 | 582.1706 | 0.12625
59 | 0.95504 | 12.545 | 6.9101 | 32 | 189.2698 | 28.2572 | 2.8257e-05 | 42.5365 | 1.5053 | 4.4947 | 4.1151 | 3.9068 | 0.5354 | 8.3321 | 0.12624 | 145121.7872 | 0.00014512 | 1.6816e-05 | 0.25648 | 0.12814 | 0.12682 | 0.0013215 | 0.00020954 | 12.4611 | 4130817.9857 | 4.1308 | 4.0298 | 584.4551 | 0.12682
60 | 0.97122 | 12.5288 | 6.9424 | 32 | 189.1727 | 28.2572 | 2.8257e-05 | 42.8887 | 1.5178 | 4.4822 | 4.1308 | 3.9068 | 0.5354 | 8.3492 | 0.12818 | 144980.6883 | 0.00014498 | 1.6957e-05 | 0.25623 | 0.12862 | 0.12732 | 0.0013081 | 0.00021208 | 12.507 | 4145652.5974 | 4.1457 | 4.0447 | 586.6066 | 0.12732
61 | 0.98741 | 12.5126 | 6.9748 | 32 | 189.0755 | 28.2572 | 2.8257e-05 | 43.2425 | 1.5303 | 4.4697 | 4.1457 | 3.9068 | 0.5354 | 8.3652 | 0.13011 | 144839.3466 | 0.00014484 | 1.7098e-05 | 0.25598 | 0.12909 | 0.12779 | 0.0013083 | 0.00021461 | 12.5517 | 4160101.6006 | 4.1601 | 4.0591 | 588.7022 | 0.12779
62 | 1.0036 | 12.4964 | 7.0072 | 32 | 188.9784 | 28.2572 | 2.8257e-05 | 43.5981 | 1.5429 | 4.4571 | 4.1601 | 3.9068 | 0.5354 | 8.3808 | 0.13205 | 144697.7625 | 0.0001447 | 1.724e-05 | 0.25573 | 0.12956 | 0.12824 | 0.0013143 | 0.00021715 | 12.5958 | 4174385.2467 | 4.1744 | 4.0734 | 590.7738 | 0.12824
63 | 1.0198 | 12.4802 | 7.0396 | 32 | 188.8813 | 28.2572 | 2.8257e-05 | 43.9552 | 1.5555 | 4.4445 | 4.1744 | 3.9068 | 0.5354 | 8.3962 | 0.13397 | 144555.9365 | 0.00014456 | 1.7381e-05 | 0.25548 | 0.13002 | 0.12869 | 0.0013228 | 0.0002197 | 12.6398 | 4188596.1172 | 4.1886 | 4.0876 | 592.8348 | 0.12869
64 | 1.036 | 12.464 | 7.0719 | 32 | 188.7842 | 28.2572 | 2.8257e-05 | 44.314 | 1.5682 | 4.4318 | 4.1886 | 3.9068 | 0.5354 | 8.4115 | 0.1359 | 144413.8691 | 0.00014441 | 1.7523e-05 | 0.25523 | 0.13047 | 0.12914 | 0.0013323 | 0.00022226 | 12.6836 | 4202773.6074 | 4.2028 | 4.1018 | 594.891 | 0.12914
65 | 1.0522 | 12.4478 | 7.1043 | 32 | 188.6871 | 28.2572 | 2.8257e-05 | 44.6745 | 1.581 | 4.419 | 4.2028 | 3.9068 | 0.5354 | 8.4267 | 0.13782 | 144271.5607 | 0.00014427 | 1.7666e-05 | 0.25498 | 0.13093 | 0.12959 | 0.0013424 | 0.00022484 | 12.7274 | 4216934.6522 | 4.2169 | 4.1159 | 596.9448 | 0.12959
66 | 1.0683 | 12.4317 | 7.1367 | 32 | 188.5899 | 28.2572 | 2.8257e-05 | 45.0366 | 1.5938 | 4.4062 | 4.2169 | 3.9068 | 0.5354 | 8.4419 | 0.13974 | 144129.0119 | 0.00014413 | 1.7808e-05 | 0.25473 | 0.13139 | 0.13004 | 0.0013526 | 0.00022743 | 12.7712 | 4231086.5766 | 4.2311 | 4.1301 | 598.9973 | 0.13004
67 | 1.0845 | 12.4155 | 7.1691 | 32 | 188.4928 | 28.2572 | 2.8257e-05 | 45.4003 | 1.6067 | 4.3933 | 4.2311 | 3.9068 | 0.5354 | 8.4571 | 0.14165 | 143986.2231 | 0.00014399 | 1.7951e-05 | 0.25448 | 0.13185 | 0.13048 | 0.001363 | 0.00023004 | 12.8149 | 4245232.5419 | 4.2452 | 4.1442 | 601.049 | 0.13048
68 | 1.1007 | 12.3993 | 7.2014 | 32 | 188.3957 | 28.2572 | 2.8257e-05 | 45.7657 | 1.6196 | 4.3804 | 4.2452 | 3.9068 | 0.5354 | 8.4722 | 0.14356 | 143843.1947 | 0.00014384 | 1.8094e-05 | 0.25422 | 0.1323 | 0.13093 | 0.0013734 | 0.00023267 | 12.8586 | 4259373.8827 | 4.2594 | 4.1584 | 603.0999 | 0.13093
69 | 1.1169 | 12.3831 | 7.2338 | 32 | 188.2986 | 28.2572 | 2.8257e-05 | 46.1328 | 1.6326 | 4.3674 | 4.2594 | 3.9068 | 0.5354 | 8.4873 | 0.14547 | 143699.9274 | 0.0001437 | 1.8237e-05 | 0.25397 | 0.13276 | 0.13138 | 0.0013839 | 0.00023531 | 12.9023 | 4273511.123 | 4.2735 | 4.1725 | 605.1503 | 0.13138
70 | 1.1331 | 12.3669 | 7.2662 | 32 | 188.2014 | 28.2572 | 2.8257e-05 | 46.5014 | 1.6456 | 4.3544 | 4.2735 | 3.9068 | 0.5354 | 8.5024 | 0.14737 | 143556.4215 | 0.00014356 | 1.8381e-05 | 0.25372 | 0.13322 | 0.13182 | 0.0013945 | 0.00023796 | 12.946 | 4287644.4229 | 4.2876 | 4.1866 | 607.2001 | 0.13182
71 | 1.1493 | 12.3507 | 7.2986 | 32 | 188.1043 | 28.2572 | 2.8257e-05 | 46.8718 | 1.6588 | 4.3412 | 4.2876 | 3.9068 | 0.5354 | 8.5174 | 0.14927 | 143412.6775 | 0.00014341 | 1.8525e-05 | 0.25346 | 0.13368 | 0.13227 | 0.0014051 | 0.00024063 | 12.9897 | 4301773.7775 | 4.3018 | 4.2008 | 609.2493 | 0.13227
72 | 1.1655 | 12.3345 | 7.3309 | 32 | 188.0072 | 28.2572 | 2.8257e-05 | 47.2438 | 1.6719 | 4.3281 | 4.3018 | 3.9068 | 0.5354 | 8.5324 | 0.15117 | 143268.696 | 0.00014327 | 1.8669e-05 | 0.25321 | 0.13413 | 0.13272 | 0.0014157 | 0.00024332 | 13.0334 | 4315899.106 | 4.3159 | 4.2149 | 611.2979 | 0.13272
73 | 1.1817 | 12.3183 | 7.3633 | 32 | 187.9101 | 28.2572 | 2.8257e-05 | 47.6174 | 1.6851 | 4.3149 | 4.3159 | 3.9068 | 0.5354 | 8.5474 | 0.15306 | 143124.4774 | 0.00014312 | 1.8813e-05 | 0.25295 | 0.13459 | 0.13316 | 0.0014263 | 0.00024602 | 13.0771 | 4330020.2929 | 4.33 | 4.229 | 613.3459 | 0.13316
74 | 1.1978 | 12.3022 | 7.3957 | 32 | 187.8129 | 28.2572 | 2.8257e-05 | 47.9926 | 1.6984 | 4.3016 | 4.33 | 3.9068 | 0.5354 | 8.5624 | 0.15495 | 142980.0221 | 0.00014298 | 1.8957e-05 | 0.2527 | 0.13505 | 0.13361 | 0.001437 | 0.00024873 | 13.1207 | 4344137.2063 | 4.3441 | 4.2431 | 615.3934 | 0.13361
75 | 1.214 | 12.286 | 7.4281 | 32 | 187.7158 | 28.2572 | 2.8257e-05 | 48.3696 | 1.7118 | 4.2882 | 4.3441 | 3.9068 | 0.5354 | 8.5773 | 0.15684 | 142835.3307 | 0.00014284 | 1.9102e-05 | 0.25244 | 0.1355 | 0.13406 | 0.0014477 | 0.00025147 | 13.1644 | 4358249.707 | 4.3582 | 4.2572 | 617.4401 | 0.13406
76 | 1.2302 | 12.2698 | 7.4604 | 32 | 187.6187 | 28.2572 | 2.8257e-05 | 48.7481 | 1.7252 | 4.2748 | 4.3582 | 3.9068 | 0.5354 | 8.5922 | 0.15873 | 142690.4036 | 0.00014269 | 1.9247e-05 | 0.25219 | 0.13596 | 0.1345 | 0.0014584 | 0.00025421 | 13.208 | 4372357.6524 | 4.3724 | 4.2714 | 619.4862 | 0.1345
77 | 1.2464 | 12.2536 | 7.4928 | 32 | 187.5216 | 28.2572 | 2.8257e-05 | 49.1283 | 1.7386 | 4.2614 | 4.3724 | 3.9068 | 0.5354 | 8.6071 | 0.16061 | 142545.2413 | 0.00014255 | 1.9392e-05 | 0.25193 | 0.13642 | 0.13495 | 0.0014692 | 0.00025698 | 13.2516 | 4386460.8981 | 4.3865 | 4.2855 | 621.5317 | 0.13495
78 | 1.2626 | 12.2374 | 7.5252 | 32 | 187.4245 | 28.2572 | 2.8257e-05 | 49.5102 | 1.7521 | 4.2479 | 4.3865 | 3.9068 | 0.5354 | 8.622 | 0.16248 | 142399.8443 | 0.0001424 | 1.9538e-05 | 0.25167 | 0.13687 | 0.13539 | 0.0014799 | 0.00025976 | 13.2952 | 4400559.2996 | 4.4006 | 4.2996 | 623.5764 | 0.13539
79 | 1.2788 | 12.2212 | 7.5576 | 32 | 187.3273 | 28.2572 | 2.8257e-05 | 49.8937 | 1.7657 | 4.2343 | 4.4006 | 3.9068 | 0.5354 | 8.6368 | 0.16436 | 142254.2131 | 0.00014225 | 1.9683e-05 | 0.25141 | 0.13733 | 0.13584 | 0.0014908 | 0.00026255 | 13.3388 | 4414652.7121 | 4.4147 | 4.3137 | 625.6204 | 0.13584
80 | 1.295 | 12.205 | 7.5899 | 32 | 187.2302 | 28.2572 | 2.8257e-05 | 50.2788 | 1.7793 | 4.2207 | 4.4147 | 3.9068 | 0.5354 | 8.6516 | 0.16623 | 142108.3481 | 0.00014211 | 1.9829e-05 | 0.25116 | 0.13779 | 0.13628 | 0.0015016 | 0.00026536 | 13.3824 | 4428740.991 | 4.4287 | 4.3277 | 627.6637 | 0.13628
81 | 1.3112 | 12.1888 | 7.6223 | 32 | 187.1331 | 28.2572 | 2.8257e-05 | 50.6656 | 1.793 | 4.207 | 4.4287 | 3.9068 | 0.5354 | 8.6663 | 0.1681 | 141962.2499 | 0.00014196 | 1.9975e-05 | 0.2509 | 0.13824 | 0.13673 | 0.0015125 | 0.00026818 | 13.4259 | 4442823.9919 | 4.4428 | 4.3418 | 629.7062 | 0.13673
82 | 1.3273 | 12.1727 | 7.6547 | 32 | 187.036 | 28.2572 | 2.8257e-05 | 51.0541 | 1.8068 | 4.1932 | 4.4428 | 3.9068 | 0.5354 | 8.6811 | 0.16996 | 141815.9189 | 0.00014182 | 2.0121e-05 | 0.25064 | 0.1387 | 0.13717 | 0.0015234 | 0.00027102 | 13.4694 | 4456901.5707 | 4.4569 | 4.3559 | 631.7479 | 0.13717
83 | 1.3435 | 12.1565 | 7.6871 | 32 | 186.9388 | 28.2572 | 2.8257e-05 | 51.4442 | 1.8206 | 4.1794 | 4.4569 | 3.9068 | 0.5354 | 8.6958 | 0.17182 | 141669.3556 | 0.00014167 | 2.0268e-05 | 0.25038 | 0.13915 | 0.13762 | 0.0015343 | 0.00027388 | 13.5129 | 4470973.5837 | 4.471 | 4.37 | 633.7888 | 0.13762
84 | 1.3597 | 12.1403 | 7.7194 | 32 | 186.8417 | 28.2572 | 2.8257e-05 | 51.8359 | 1.8344 | 4.1656 | 4.471 | 3.9068 | 0.5354 | 8.7105 | 0.17368 | 141522.5604 | 0.00014152 | 2.0415e-05 | 0.25012 | 0.13961 | 0.13806 | 0.0015453 | 0.00027675 | 13.5564 | 4485039.8874 | 4.485 | 4.384 | 635.8288 | 0.13806
85 | 1.3759 | 12.1241 | 7.7518 | 32 | 186.7446 | 28.2572 | 2.8257e-05 | 52.2293 | 1.8484 | 4.1516 | 4.485 | 3.9068 | 0.5354 | 8.7252 | 0.17554 | 141375.5339 | 0.00014138 | 2.0562e-05 | 0.24986 | 0.14006 | 0.13851 | 0.0015562 | 0.00027964 | 13.5999 | 4499100.3389 | 4.4991 | 4.3981 | 637.8681 | 0.13851
86 | 1.3921 | 12.1079 | 7.7842 | 32 | 186.6475 | 28.2572 | 2.8257e-05 | 52.6243 | 1.8623 | 4.1377 | 4.4991 | 3.9068 | 0.5354 | 8.7398 | 0.17739 | 141228.2765 | 0.00014123 | 2.0709e-05 | 0.2496 | 0.14052 | 0.13895 | 0.0015672 | 0.00028254 | 13.6434 | 4513154.7953 | 4.5132 | 4.4122 | 639.9064 | 0.13895
87 | 1.4083 | 12.0917 | 7.8165 | 32 | 186.5504 | 28.2572 | 2.8257e-05 | 53.021 | 1.8764 | 4.1236 | 4.5132 | 3.9068 | 0.5354 | 8.7544 | 0.17924 | 141080.7887 | 0.00014108 | 2.0857e-05 | 0.24934 | 0.14097 | 0.1394 | 0.0015783 | 0.00028546 | 13.6868 | 4527203.1143 | 4.5272 | 4.4262 | 641.9439 | 0.1394
88 | 1.4245 | 12.0755 | 7.8489 | 32 | 186.4532 | 28.2572 | 2.8257e-05 | 53.4193 | 1.8905 | 4.1095 | 4.5272 | 3.9068 | 0.5354 | 8.769 | 0.18108 | 140933.0711 | 0.00014093 | 2.1004e-05 | 0.24908 | 0.14143 | 0.13984 | 0.0015893 | 0.00028839 | 13.7302 | 4541245.1539 | 4.5412 | 4.4402 | 643.9804 | 0.13984
89 | 1.4406 | 12.0594 | 7.8813 | 32 | 186.3561 | 28.2572 | 2.8257e-05 | 53.8193 | 1.9046 | 4.0954 | 4.5412 | 3.9068 | 0.5354 | 8.7835 | 0.18293 | 140785.124 | 0.00014079 | 2.1152e-05 | 0.24882 | 0.14188 | 0.14028 | 0.0016004 | 0.00029134 | 13.7736 | 4555280.7725 | 4.5553 | 4.4543 | 646.0161 | 0.14028
90 | 1.4568 | 12.0432 | 7.9137 | 32 | 186.259 | 28.2572 | 2.8257e-05 | 54.2209 | 1.9188 | 4.0812 | 4.5553 | 3.9068 | 0.5354 | 8.7981 | 0.18477 | 140636.9479 | 0.00014064 | 2.13e-05 | 0.24856 | 0.14234 | 0.14073 | 0.0016115 | 0.00029431 | 13.817 | 4569309.8287 | 4.5693 | 4.4683 | 648.0507 | 0.14073
91 | 1.473 | 12.027 | 7.946 | 32 | 186.1619 | 28.2572 | 2.8257e-05 | 54.6241 | 1.9331 | 4.0669 | 4.5693 | 3.9068 | 0.5354 | 8.8126 | 0.1866 | 140488.5434 | 0.00014049 | 2.1449e-05 | 0.24829 | 0.14279 | 0.14117 | 0.0016227 | 0.00029729 | 13.8604 | 4583332.1816 | 4.5833 | 4.4823 | 650.0844 | 0.14117
92 | 1.4892 | 12.0108 | 7.9784 | 32 | 186.0647 | 28.2572 | 2.8257e-05 | 55.029 | 1.9474 | 4.0526 | 4.5833 | 3.9068 | 0.5354 | 8.827 | 0.18844 | 140339.9108 | 0.00014034 | 2.1597e-05 | 0.24803 | 0.14325 | 0.14161 | 0.0016338 | 0.00030028 | 13.9037 | 4597347.6907 | 4.5973 | 4.4963 | 652.1171 | 0.14161
93 | 1.5054 | 11.9946 | 8.0108 | 32 | 185.9676 | 28.2572 | 2.8257e-05 | 55.4356 | 1.9618 | 4.0382 | 4.5973 | 3.9068 | 0.5354 | 8.8415 | 0.19027 | 140191.0508 | 0.00014019 | 2.1746e-05 | 0.24777 | 0.1437 | 0.14206 | 0.001645 | 0.0003033 | 13.947 | 4611356.2156 | 4.6114 | 4.5104 | 654.1488 | 0.14206
94 | 1.5216 | 11.9784 | 8.0432 | 32 | 185.8705 | 28.2572 | 2.8257e-05 | 55.8438 | 1.9763 | 4.0237 | 4.6114 | 3.9068 | 0.5354 | 8.8559 | 0.1921 | 140041.9637 | 0.00014004 | 2.1895e-05 | 0.2475 | 0.14415 | 0.1425 | 0.0016562 | 0.00030632 | 13.9903 | 4625357.6166 | 4.6254 | 4.5244 | 656.1795 | 0.1425
95 | 1.5378 | 11.9622 | 8.0755 | 32 | 185.7734 | 28.2572 | 2.8257e-05 | 56.2536 | 1.9908 | 4.0092 | 4.6254 | 3.9068 | 0.5354 | 8.8703 | 0.19392 | 139892.6501 | 0.00013989 | 2.2045e-05 | 0.24724 | 0.14461 | 0.14294 | 0.0016675 | 0.00030937 | 14.0336 | 4639351.754 | 4.6394 | 4.5384 | 658.2091 | 0.14294
96 | 1.554 | 11.946 | 8.1079 | 32 | 185.6763 | 28.2572 | 2.8257e-05 | 56.6651 | 2.0053 | 3.9947 | 4.6394 | 3.9068 | 0.5354 | 8.8846 | 0.19574 | 139743.1104 | 0.00013974 | 2.2194e-05 | 0.24698 | 0.14506 | 0.14338 | 0.0016787 | 0.00031243 | 14.0769 | 4653338.4888 | 4.6533 | 4.5523 | 660.2376 | 0.14338
97 | 1.5701 | 11.9299 | 8.1403 | 32 | 185.5791 | 28.2572 | 2.8257e-05 | 57.0782 | 2.02 | 3.98 | 4.6533 | 3.9068 | 0.5354 | 8.899 | 0.19756 | 139593.3451 | 0.00013959 | 2.2344e-05 | 0.24671 | 0.14551 | 0.14382 | 0.00169 | 0.0003155 | 14.1201 | 4667317.6821 | 4.6673 | 4.5663 | 662.2651 | 0.14382
98 | 1.5863 | 11.9137 | 8.1727 | 32 | 185.482 | 28.2572 | 2.8257e-05 | 57.493 | 2.0346 | 3.9654 | 4.6673 | 3.9068 | 0.5354 | 8.9133 | 0.19938 | 139443.3547 | 0.00013944 | 2.2494e-05 | 0.24645 | 0.14597 | 0.14427 | 0.0017013 | 0.00031859 | 14.1633 | 4681289.1953 | 4.6813 | 4.5803 | 664.2914 | 0.14427
99 | 1.6025 | 11.8975 | 8.205 | 32 | 185.3849 | 28.2572 | 2.8257e-05 | 57.9095 | 2.0494 | 3.9506 | 4.6813 | 3.9068 | 0.5354 | 8.9275 | 0.20119 | 139293.1397 | 0.00013929 | 2.2644e-05 | 0.24618 | 0.14642 | 0.14471 | 0.0017126 | 0.00032169 | 14.2065 | 4695252.8905 | 4.6953 | 4.5943 | 666.3166 | 0.14471
100 | 1.6187 | 11.8813 | 8.2374 | 32 | 185.2878 | 28.2572 | 2.8257e-05 | 58.3275 | 2.0642 | 3.9358 | 4.6953 | 3.9068 | 0.5354 | 8.9418 | 0.203 | 139142.7005 | 0.00013914 | 2.2795e-05 | 0.24592 | 0.14687 | 0.14515 | 0.001724 | 0.00032482 | 14.2496 | 4709208.6299 | 4.7092 | 4.6082 | 668.3406 | 0.14515
101 | 1.6349 | 11.8651 | 8.2698 | 32 | 185.1906 | 28.2572 | 2.8257e-05 | 58.7473 | 2.079 | 3.921 | 4.7092 | 3.9068 | 0.5354 | 8.956 | 0.20481 | 138992.0376 | 0.00013899 | 2.2945e-05 | 0.24565 | 0.14733 | 0.14559 | 0.0017354 | 0.00032795 | 14.2927 | 4723156.2761 | 4.7232 | 4.6222 | 670.3635 | 0.14559
102 | 1.6511 | 11.8489 | 8.3022 | 32 | 185.0935 | 28.2572 | 2.8257e-05 | 59.1686 | 2.0939 | 3.9061 | 4.7232 | 3.9068 | 0.5354 | 8.9702 | 0.20661 | 138841.1515 | 0.00013884 | 2.3096e-05 | 0.24538 | 0.14778 | 0.14603 | 0.0017468 | 0.0003311 | 14.3359 | 4737095.692 | 4.7371 | 4.6361 | 672.3852 | 0.14603
103 | 1.6673 | 11.8327 | 8.3345 | 32 | 184.9964 | 28.2572 | 2.8257e-05 | 59.5916 | 2.1089 | 3.8911 | 4.7371 | 3.9068 | 0.5354 | 8.9844 | 0.20841 | 138690.0427 | 0.00013869 | 2.3247e-05 | 0.24512 | 0.14823 | 0.14647 | 0.0017582 | 0.00033427 | 14.3789 | 4751026.7409 | 4.751 | 4.65 | 674.4056 | 0.14647
104 | 1.6835 | 11.8165 | 8.3669 | 32 | 184.8993 | 28.2572 | 2.8257e-05 | 60.0163 | 2.1239 | 3.8761 | 4.751 | 3.9068 | 0.5354 | 8.9985 | 0.21021 | 138538.7117 | 0.00013854 | 2.3399e-05 | 0.24485 | 0.14868 | 0.14691 | 0.0017696 | 0.00033745 | 14.422 | 4764949.2865 | 4.7649 | 4.6639 | 676.4248 | 0.14691
105 | 1.6996 | 11.8004 | 8.3993 | 32 | 184.8022 | 28.2572 | 2.8257e-05 | 60.4426 | 2.139 | 3.861 | 4.7649 | 3.9068 | 0.5354 | 9.0126 | 0.21201 | 138387.159 | 0.00013839 | 2.355e-05 | 0.24458 | 0.14913 | 0.14735 | 0.0017811 | 0.00034065 | 14.465 | 4778863.1928 | 4.7789 | 4.6779 | 678.4428 | 0.14735
106 | 1.7158 | 11.7842 | 8.4317 | 32 | 184.705 | 28.2572 | 2.8257e-05 | 60.8706 | 2.1542 | 3.8458 | 4.7789 | 3.9068 | 0.5354 | 9.0267 | 0.2138 | 138235.3849 | 0.00013824 | 2.3702e-05 | 0.24431 | 0.14958 | 0.14779 | 0.0017926 | 0.00034387 | 14.508 | 4792768.3242 | 4.7928 | 4.6918 | 680.4595 | 0.14779
107 | 1.732 | 11.768 | 8.464 | 32 | 184.6079 | 28.2572 | 2.8257e-05 | 61.3002 | 2.1694 | 3.8306 | 4.7928 | 3.9068 | 0.5354 | 9.0407 | 0.21559 | 138083.3901 | 0.00013808 | 2.3854e-05 | 0.24404 | 0.15003 | 0.14823 | 0.0018041 | 0.0003471 | 14.551 | 4806664.5454 | 4.8067 | 4.7057 | 682.4749 | 0.14823
108 | 1.7482 | 11.7518 | 8.4964 | 32 | 184.5108 | 28.2572 | 2.8257e-05 | 61.7314 | 2.1846 | 3.8154 | 4.8067 | 3.9068 | 0.5354 | 9.0548 | 0.21738 | 137931.1749 | 0.00013793 | 2.4006e-05 | 0.24377 | 0.15048 | 0.14867 | 0.0018156 | 0.00035034 | 14.5939 | 4820551.7215 | 4.8206 | 4.7196 | 684.489 | 0.14867
109 | 1.7644 | 11.7356 | 8.5288 | 32 | 184.4137 | 28.2572 | 2.8257e-05 | 62.1643 | 2.1999 | 3.8001 | 4.8206 | 3.9068 | 0.5354 | 9.0688 | 0.21917 | 137778.7399 | 0.00013778 | 2.4159e-05 | 0.2435 | 0.15093 | 0.14911 | 0.0018272 | 0.00035361 | 14.6368 | 4834429.7179 | 4.8344 | 4.7334 | 686.5018 | 0.14911
110 | 1.7806 | 11.7194 | 8.5612 | 32 | 184.3165 | 28.2572 | 2.8257e-05 | 62.5988 | 2.2153 | 3.7847 | 4.8344 | 3.9068 | 0.5354 | 9.0827 | 0.22095 | 137626.0855 | 0.00013763 | 2.4311e-05 | 0.24323 | 0.15138 | 0.14955 | 0.0018387 | 0.00035688 | 14.6797 | 4848298.4004 | 4.8483 | 4.7473 | 688.5132 | 0.14955
111 | 1.7968 | 11.7032 | 8.5935 | 32 | 184.2194 | 28.2572 | 2.8257e-05 | 63.035 | 2.2308 | 3.7692 | 4.8483 | 3.9068 | 0.5354 | 9.0967 | 0.22273 | 137473.2123 | 0.00013747 | 2.4464e-05 | 0.24296 | 0.15183 | 0.14998 | 0.0018503 | 0.00036018 | 14.7226 | 4862157.6351 | 4.8622 | 4.7612 | 690.5232 | 0.14998
112 | 1.8129 | 11.6871 | 8.6259 | 32 | 184.1223 | 28.2572 | 2.8257e-05 | 63.4728 | 2.2463 | 3.7537 | 4.8622 | 3.9068 | 0.5354 | 9.1106 | 0.2245 | 137320.1207 | 0.00013732 | 2.4617e-05 | 0.24269 | 0.15228 | 0.15042 | 0.0018619 | 0.00036348 | 14.7654 | 4876007.2886 | 4.876 | 4.775 | 692.5319 | 0.15042
113 | 1.8291 | 11.6709 | 8.6583 | 32 | 184.0252 | 28.2572 | 2.8257e-05 | 63.9123 | 2.2618 | 3.7382 | 4.876 | 3.9068 | 0.5354 | 9.1245 | 0.22628 | 137166.8111 | 0.00013717 | 2.4771e-05 | 0.24242 | 0.15273 | 0.15086 | 0.0018736 | 0.00036681 | 14.8082 | 4889847.2276 | 4.8898 | 4.7888 | 694.5391 | 0.15086
114 | 1.8453 | 11.6547 | 8.6906 | 32 | 183.9281 | 28.2572 | 2.8257e-05 | 64.3534 | 2.2774 | 3.7226 | 4.8898 | 3.9068 | 0.5354 | 9.1383 | 0.22805 | 137013.2841 | 0.00013701 | 2.4924e-05 | 0.24215 | 0.15318 | 0.1513 | 0.0018852 | 0.00037015 | 14.851 | 4903677.3194 | 4.9037 | 4.8027 | 696.5449 | 0.1513
115 | 1.8615 | 11.6385 | 8.723 | 32 | 183.8309 | 28.2572 | 2.8257e-05 | 64.7962 | 2.2931 | 3.7069 | 4.9037 | 3.9068 | 0.5354 | 9.1521 | 0.22982 | 136859.5402 | 0.00013686 | 2.5078e-05 | 0.24188 | 0.15363 | 0.15173 | 0.0018969 | 0.0003735 | 14.8937 | 4917497.4315 | 4.9175 | 4.8165 | 698.5493 | 0.15173
116 | 1.8777 | 11.6223 | 8.7554 | 32 | 183.7338 | 28.2572 | 2.8257e-05 | 65.2406 | 2.3088 | 3.6912 | 4.9175 | 3.9068 | 0.5354 | 9.1659 | 0.23158 | 136705.5797 | 0.00013671 | 2.5232e-05 | 0.24161 | 0.15408 | 0.15217 | 0.0019086 | 0.00037687 | 14.9364 | 4931307.4317 | 4.9313 | 4.8303 | 700.5522 | 0.15217
117 | 1.8939 | 11.6061 | 8.7878 | 32 | 183.6367 | 28.2572 | 2.8257e-05 | 65.6867 | 2.3246 | 3.6754 | 4.9313 | 3.9068 | 0.5354 | 9.1797 | 0.23335 | 136551.4033 | 0.00013655 | 2.5386e-05 | 0.24134 | 0.15453 | 0.15261 | 0.0019203 | 0.00038026 | 14.9791 | 4945107.1885 | 4.9451 | 4.8441 | 702.5536 | 0.15261
118 | 1.9101 | 11.5899 | 8.8201 | 32 | 183.5396 | 28.2572 | 2.8257e-05 | 66.1344 | 2.3404 | 3.6596 | 4.9451 | 3.9068 | 0.5354 | 9.1935 | 0.23511 | 136397.0113 | 0.0001364 | 2.554e-05 | 0.24106 | 0.15497 | 0.15304 | 0.001932 | 0.00038366 | 15.0217 | 4958896.5703 | 4.9589 | 4.8579 | 704.5535 | 0.15304
119 | 1.9263 | 11.5737 | 8.8525 | 32 | 183.4424 | 28.2572 | 2.8257e-05 | 66.5838 | 2.3563 | 3.6437 | 4.9589 | 3.9068 | 0.5354 | 9.2072 | 0.23687 | 136242.4043 | 0.00013624 | 2.5695e-05 | 0.24079 | 0.15542 | 0.15348 | 0.0019437 | 0.00038708 | 15.0643 | 4972675.4461 | 4.9727 | 4.8717 | 706.5519 | 0.15348
120 | 1.9424 | 11.5576 | 8.8849 | 32 | 183.3453 | 28.2572 | 2.8257e-05 | 67.0348 | 2.3723 | 3.6277 | 4.9727 | 3.9068 | 0.5354 | 9.2209 | 0.23862 | 136087.5828 | 0.00013609 | 2.585e-05 | 0.24052 | 0.15587 | 0.15391 | 0.0019555 | 0.00039051 | 15.1069 | 4986443.6852 | 4.9864 | 4.8854 | 708.5488 | 0.15391
121 | 1.9586 | 11.5414 | 8.9173 | 32 | 183.2482 | 28.2572 | 2.8257e-05 | 67.4874 | 2.3883 | 3.6117 | 4.9864 | 3.9068 | 0.5354 | 9.2345 | 0.24037 | 135932.5471 | 0.00013593 | 2.6005e-05 | 0.24024 | 0.15632 | 0.15435 | 0.0019673 | 0.00039396 | 15.1494 | 5000201.1573 | 5.0002 | 4.8992 | 710.544 | 0.15435
122 | 1.9748 | 11.5252 | 8.9496 | 32 | 183.1511 | 28.2572 | 2.8257e-05 | 67.9417 | 2.4044 | 3.5956 | 5.0002 | 3.9068 | 0.5354 | 9.2482 | 0.24212 | 135777.2979 | 0.00013578 | 2.616e-05 | 0.23997 | 0.15676 | 0.15478 | 0.0019791 | 0.00039742 | 15.1919 | 5013947.7324 | 5.0139 | 4.9129 | 712.5377 | 0.15478
123 | 1.991 | 11.509 | 8.982 | 32 | 183.054 | 28.2572 | 2.8257e-05 | 68.3976 | 2.4205 | 3.5795 | 5.0139 | 3.9068 | 0.5354 | 9.2618 | 0.24387 | 135621.8356 | 0.00013562 | 2.6316e-05 | 0.23969 | 0.15721 | 0.15522 | 0.0019909 | 0.0004009 | 15.2344 | 5027683.2808 | 5.0277 | 4.9267 | 714.5298 | 0.15522
124 | 2.0072 | 11.4928 | 9.0144 | 32 | 182.9568 | 28.2572 | 2.8257e-05 | 68.8552 | 2.4367 | 3.5633 | 5.0277 | 3.9068 | 0.5354 | 9.2753 | 0.24562 | 135466.1605 | 0.00013547 | 2.6471e-05 | 0.23942 | 0.15765 | 0.15565 | 0.0020027 | 0.0004044 | 15.2769 | 5041407.6733 | 5.0414 | 4.9404 | 716.5203 | 0.15565
125 | 2.0234 | 11.4766 | 9.0468 | 32 | 182.8597 | 28.2572 | 2.8257e-05 | 69.3145 | 2.453 | 3.547 | 5.0414 | 3.9068 | 0.5354 | 9.2889 | 0.24736 | 135310.2734 | 0.00013531 | 2.6627e-05 | 0.23914 | 0.1581 | 0.15609 | 0.0020145 | 0.00040791 | 15.3193 | 5055120.7809 | 5.0551 | 4.9541 | 718.5092 | 0.15609
126 | 2.0396 | 11.4604 | 9.0791 | 32 | 182.7626 | 28.2572 | 2.8257e-05 | 69.7753 | 2.4693 | 3.5307 | 5.0551 | 3.9068 | 0.5354 | 9.3024 | 0.2491 | 135154.1745 | 0.00013515 | 2.6783e-05 | 0.23887 | 0.15854 | 0.15652 | 0.0020264 | 0.00041143 | 15.3616 | 5068822.475 | 5.0688 | 4.9678 | 720.4964 | 0.15652
127 | 2.0558 | 11.4442 | 9.1115 | 32 | 182.6655 | 28.2572 | 2.8257e-05 | 70.2379 | 2.4857 | 3.5143 | 5.0688 | 3.9068 | 0.5354 | 9.3159 | 0.25084 | 134997.8645 | 0.000135 | 2.6939e-05 | 0.23859 | 0.15899 | 0.15695 | 0.0020383 | 0.00041497 | 15.404 | 5082512.6274 | 5.0825 | 4.9815 | 722.4819 | 0.15695
128 | 2.0719 | 11.4281 | 9.1439 | 32 | 182.5683 | 28.2572 | 2.8257e-05 | 70.702 | 2.5021 | 3.4979 | 5.0825 | 3.9068 | 0.5354 | 9.3294 | 0.25257 | 134841.3437 | 0.00013484 | 2.7096e-05 | 0.23831 | 0.15943 | 0.15738 | 0.0020501 | 0.00041853 | 15.4463 | 5096191.1102 | 5.0962 | 4.9952 | 724.4657 | 0.15738
129 | 2.0881 | 11.4119 | 9.1763 | 32 | 182.4712 | 28.2572 | 2.8257e-05 | 71.1679 | 2.5186 | 3.4814 | 5.0962 | 3.9068 | 0.5354 | 9.3428 | 0.25431 | 134684.6127 | 0.00013468 | 2.7253e-05 | 0.23804 | 0.15988 | 0.15782 | 0.002062 | 0.0004221 | 15.4885 | 5109857.7958 | 5.1099 | 5.0089 | 726.4478 | 0.15782
130 | 2.1043 | 11.3957 | 9.2086 | 32 | 182.3741 | 28.2572 | 2.8257e-05 | 71.6353 | 2.5351 | 3.4649 | 5.1099 | 3.9068 | 0.5354 | 9.3562 | 0.25604 | 134527.6719 | 0.00013453 | 2.741e-05 | 0.23776 | 0.16032 | 0.15825 | 0.002074 | 0.00042569 | 15.5307 | 5123512.5572 | 5.1235 | 5.0225 | 728.4282 | 0.15825
131 | 2.1205 | 11.3795 | 9.241 | 32 | 182.277 | 28.2572 | 2.8257e-05 | 72.1044 | 2.5517 | 3.4483 | 5.1235 | 3.9068 | 0.5354 | 9.3696 | 0.25776 | 134370.5218 | 0.00013437 | 2.7567e-05 | 0.23748 | 0.16077 | 0.15868 | 0.0020859 | 0.0004293 | 15.5729 | 5137155.2673 | 5.1372 | 5.0362 | 730.4069 | 0.15868
132 | 2.1367 | 11.3633 | 9.2734 | 32 | 182.1799 | 28.2572 | 2.8257e-05 | 72.5752 | 2.5684 | 3.4316 | 5.1372 | 3.9068 | 0.5354 | 9.3829 | 0.25949 | 134213.163 | 0.00013421 | 2.7724e-05 | 0.2372 | 0.16121 | 0.15911 | 0.0020978 | 0.00043292 | 15.6151 | 5150785.7998 | 5.1508 | 5.0498 | 732.3837 | 0.15911
133 | 2.1529 | 11.3471 | 9.3058 | 32 | 182.0827 | 28.2572 | 2.8257e-05 | 73.0476 | 2.5851 | 3.4149 | 5.1508 | 3.9068 | 0.5354 | 9.3963 | 0.26121 | 134055.5958 | 0.00013406 | 2.7882e-05 | 0.23692 | 0.16165 | 0.15954 | 0.0021098 | 0.00043655 | 15.6572 | 5164404.0285 | 5.1644 | 5.0634 | 734.3588 | 0.15954
134 | 2.1691 | 11.3309 | 9.3381 | 32 | 181.9856 | 28.2572 | 2.8257e-05 | 73.5216 | 2.6019 | 3.3981 | 5.1644 | 3.9068 | 0.5354 | 9.4095 | 0.26293 | 133897.8207 | 0.0001339 | 2.804e-05 | 0.23665 | 0.16209 | 0.15997 | 0.0021217 | 0.0004402 | 15.6993 | 5178009.8276 | 5.178 | 5.077 | 736.3321 | 0.15997
135 | 2.1853 | 11.3147 | 9.3705 | 32 | 181.8885 | 28.2572 | 2.8257e-05 | 73.9973 | 2.6187 | 3.3813 | 5.178 | 3.9068 | 0.5354 | 9.4228 | 0.26465 | 133739.8383 | 0.00013374 | 2.8198e-05 | 0.23637 | 0.16253 | 0.1604 | 0.0021337 | 0.00044387 | 15.7413 | 5191603.0717 | 5.1916 | 5.0906 | 738.3036 | 0.1604
136 | 2.2014 | 11.2986 | 9.4029 | 32 | 181.7914 | 28.2572 | 2.8257e-05 | 74.4747 | 2.6356 | 3.3644 | 5.1916 | 3.9068 | 0.5354 | 9.436 | 0.26636 | 133581.649 | 0.00013358 | 2.8356e-05 | 0.23609 | 0.16298 | 0.16083 | 0.0021457 | 0.00044755 | 15.7833 | 5205183.6356 | 5.2052 | 5.1042 | 740.2732 | 0.16083
137 | 2.2176 | 11.2824 | 9.4353 | 32 | 181.6942 | 28.2572 | 2.8257e-05 | 74.9537 | 2.6526 | 3.3474 | 5.2052 | 3.9068 | 0.5354 | 9.4493 | 0.26808 | 133423.2533 | 0.00013342 | 2.8514e-05 | 0.23581 | 0.16342 | 0.16126 | 0.0021577 | 0.00045124 | 15.8252 | 5218751.3947 | 5.2188 | 5.1178 | 742.241 | 0.16126
138 | 2.2338 | 11.2662 | 9.4676 | 32 | 181.5971 | 28.2572 | 2.8257e-05 | 75.4343 | 2.6696 | 3.3304 | 5.2188 | 3.9068 | 0.5354 | 9.4624 | 0.26979 | 133264.6517 | 0.00013326 | 2.8673e-05 | 0.23553 | 0.16386 | 0.16169 | 0.0021697 | 0.00045495 | 15.8672 | 5232306.2244 | 5.2323 | 5.1313 | 744.2068 | 0.16169
139 | 2.25 | 11.25 | 9.5 | 32 | 181.5 | 28.2572 | 2.8257e-05 | 75.9166 | 2.6866 | 3.3134 | 5.2323 | 3.9068 | 0.5354 | 9.4756 | 0.2715 | 133105.8446 | 0.00013311 | 2.8832e-05 | 0.23525 | 0.1643 | 0.16212 | 0.0021818 | 0.00045868 | 15.909 | 5245848.0008 | 5.2458 | 5.1448 | 746.1708 | 0.16212
140 | 2.2662 | 11.2338 | 9.5324 | 32 | 181.4029 | 28.2572 | 2.8257e-05 | 76.4005 | 2.7038 | 3.2962 | 5.2458 | 3.9068 | 0.5354 | 9.4887 | 0.2732 | 132946.8326 | 0.00013295 | 2.8991e-05 | 0.23496 | 0.16474 | 0.16254 | 0.0021938 | 0.00046242 | 15.9509 | 5259376.6002 | 5.2594 | 5.1584 | 748.1329 | 0.16254
141 | 2.2824 | 11.2176 | 9.5647 | 32 | 181.3058 | 28.2572 | 2.8257e-05 | 76.8861 | 2.7209 | 3.2791 | 5.2594 | 3.9068 | 0.5354 | 9.5018 | 0.27491 | 132787.616 | 0.00013279 | 2.915e-05 | 0.23468 | 0.16518 | 0.16297 | 0.0022059 | 0.00046618 | 15.9927 | 5272891.8991 | 5.2729 | 5.1719 | 750.0931 | 0.16297
142 | 2.2986 | 11.2014 | 9.5971 | 32 | 181.2086 | 28.2572 | 2.8257e-05 | 77.3733 | 2.7382 | 3.2618 | 5.2729 | 3.9068 | 0.5354 | 9.5149 | 0.27661 | 132628.1955 | 0.00013263 | 2.9309e-05 | 0.2344 | 0.16562 | 0.1634 | 0.0022179 | 0.00046995 | 16.0344 | 5286393.7746 | 5.2864 | 5.1854 | 752.0513 | 0.1634
143 | 2.3147 | 11.1853 | 9.6295 | 32 | 181.1115 | 28.2572 | 2.8257e-05 | 77.8622 | 2.7555 | 3.2445 | 5.2864 | 3.9068 | 0.5354 | 9.5279 | 0.27831 | 132468.5714 | 0.00013247 | 2.9469e-05 | 0.23412 | 0.16606 | 0.16383 | 0.00223 | 0.00047374 | 16.0761 | 5299882.104 | 5.2999 | 5.1989 | 754.0076 | 0.16383
144 | 2.3309 | 11.1691 | 9.6619 | 32 | 181.0144 | 28.2572 | 2.8257e-05 | 78.3527 | 2.7728 | 3.2272 | 5.2999 | 3.9068 | 0.5354 | 9.5409 | 0.28 | 132308.7443 | 0.00013231 | 2.9629e-05 | 0.23384 | 0.16649 | 0.16425 | 0.0022421 | 0.00047755 | 16.1178 | 5313356.765 | 5.3134 | 5.2124 | 755.9618 | 0.16425
145 | 2.3471 | 11.1529 | 9.6942 | 32 | 180.9173 | 28.2572 | 2.8257e-05 | 78.8448 | 2.7903 | 3.2097 | 5.3134 | 3.9068 | 0.5354 | 9.5539 | 0.2817 | 132148.7146 | 0.00013215 | 2.9789e-05 | 0.23355 | 0.16693 | 0.16468 | 0.0022542 | 0.00048137 | 16.1594 | 5326817.6356 | 5.3268 | 5.2258 | 757.9141 | 0.16468
146 | 2.3633 | 11.1367 | 9.7266 | 32 | 180.8201 | 28.2572 | 2.8257e-05 | 79.3387 | 2.8077 | 3.1923 | 5.3268 | 3.9068 | 0.5354 | 9.5668 | 0.28339 | 131988.4829 | 0.00013199 | 2.9949e-05 | 0.23327 | 0.16737 | 0.1651 | 0.0022663 | 0.0004852 | 16.201 | 5340264.5942 | 5.3403 | 5.2393 | 759.8643 | 0.1651
147 | 2.3795 | 11.1205 | 9.759 | 32 | 180.723 | 28.2572 | 2.8257e-05 | 79.8341 | 2.8253 | 3.1747 | 5.3403 | 3.9068 | 0.5354 | 9.5798 | 0.28508 | 131828.0495 | 0.00013183 | 3.0109e-05 | 0.23299 | 0.16781 | 0.16553 | 0.0022784 | 0.00048905 | 16.2425 | 5353697.5194 | 5.3537 | 5.2527 | 761.8125 | 0.16553
148 | 2.3957 | 11.1043 | 9.7914 | 32 | 180.6259 | 28.2572 | 2.8257e-05 | 80.3312 | 2.8429 | 3.1571 | 5.3537 | 3.9068 | 0.5354 | 9.5927 | 0.28677 | 131667.415 | 0.00013167 | 3.027e-05 | 0.2327 | 0.16824 | 0.16595 | 0.0022905 | 0.00049292 | 16.284 | 5367116.2904 | 5.3671 | 5.2661 | 763.7587 | 0.16595
149 | 2.4119 | 11.0881 | 9.8237 | 32 | 180.5288 | 28.2572 | 2.8257e-05 | 80.8299 | 2.8605 | 3.1395 | 5.3671 | 3.9068 | 0.5354 | 9.6055 | 0.28845 | 131506.5798 | 0.00013151 | 3.0431e-05 | 0.23242 | 0.16868 | 0.16638 | 0.0023027 | 0.0004968 | 16.3255 | 5380520.7866 | 5.3805 | 5.2795 | 765.7028 | 0.16638
150 | 2.4281 | 11.0719 | 9.8561 | 32 | 180.4317 | 28.2572 | 2.8257e-05 | 81.3303 | 2.8782 | 3.1218 | 5.3805 | 3.9068 | 0.5354 | 9.6184 | 0.29013 | 131345.5445 | 0.00013135 | 3.0592e-05 | 0.23213 | 0.16911 | 0.1668 | 0.0023148 | 0.00050069 | 16.3669 | 5393910.8876 | 5.3939 | 5.2929 | 767.6448 | 0.1668
151 | 2.4442 | 11.0558 | 9.8885 | 32 | 180.3345 | 28.2572 | 2.8257e-05 | 81.8324 | 2.896 | 3.104 | 5.3939 | 3.9068 | 0.5354 | 9.6312 | 0.29181 | 131184.3095 | 0.00013118 | 3.0753e-05 | 0.23185 | 0.16955 | 0.16722 | 0.0023269 | 0.0005046 | 16.4082 | 5407286.4737 | 5.4073 | 5.3063 | 769.5847 | 0.16722
152 | 2.4604 | 11.0396 | 9.9209 | 32 | 180.2374 | 28.2572 | 2.8257e-05 | 82.3361 | 2.9138 | 3.0862 | 5.4073 | 3.9068 | 0.5354 | 9.6439 | 0.29349 | 131022.8752 | 0.00013102 | 3.0914e-05 | 0.23156 | 0.16998 | 0.16764 | 0.0023391 | 0.00050853 | 16.4495 | 5420647.4252 | 5.4206 | 5.3196 | 771.5225 | 0.16764
153 | 2.4766 | 11.0234 | 9.9532 | 32 | 180.1403 | 28.2572 | 2.8257e-05 | 82.8414 | 2.9317 | 3.0683 | 5.4206 | 3.9068 | 0.5354 | 9.6567 | 0.29517 | 130861.2423 | 0.00013086 | 3.1076e-05 | 0.23128 | 0.17042 | 0.16807 | 0.0023512 | 0.00051247 | 16.4908 | 5433993.6229 | 5.434 | 5.333 | 773.4581 | 0.16807
154 | 2.4928 | 11.0072 | 9.9856 | 32 | 180.0432 | 28.2572 | 2.8257e-05 | 83.3484 | 2.9496 | 3.0504 | 5.434 | 3.9068 | 0.5354 | 9.6694 | 0.29684 | 130699.411 | 0.0001307 | 3.1238e-05 | 0.23099 | 0.17085 | 0.16849 | 0.0023634 | 0.00051643 | 16.532 | 5447324.9479 | 5.4473 | 5.3463 | 775.3916 | 0.16849
155 | 2.509 | 10.991 | 10.018 | 32 | 179.946 | 28.2572 | 2.8257e-05 | 83.857 | 2.9676 | 3.0324 | 5.4473 | 3.9068 | 0.5354 | 9.6821 | 0.29852 | 130537.382 | 0.00013054 | 3.14e-05 | 0.23071 | 0.17129 | 0.16891 | 0.0023756 | 0.0005204 | 16.5732 | 5460641.2817 | 5.4606 | 5.3596 | 777.3229 | 0.16891
156 | 2.5252 | 10.9748 | 10.0504 | 32 | 179.8489 | 28.2572 | 2.8257e-05 | 84.3673 | 2.9857 | 3.0143 | 5.4606 | 3.9068 | 0.5354 | 9.6948 | 0.30019 | 130375.1558 | 0.00013038 | 3.1562e-05 | 0.23042 | 0.17172 | 0.16933 | 0.0023878 | 0.00052439 | 16.6143 | 5473942.5061 | 5.4739 | 5.3729 | 779.252 | 0.16933
157 | 2.5414 | 10.9586 | 10.0827 | 32 | 179.7518 | 28.2572 | 2.8257e-05 | 84.8792 | 3.0038 | 2.9962 | 5.4739 | 3.9068 | 0.5354 | 9.7074 | 0.30185 | 130212.7327 | 0.00013021 | 3.1725e-05 | 0.23013 | 0.17215 | 0.16975 | 0.0024 | 0.00052839 | 16.6554 | 5487228.5032 | 5.4872 | 5.3862 | 781.1789 | 0.16975
158 | 2.5576 | 10.9424 | 10.1151 | 32 | 179.6547 | 28.2572 | 2.8257e-05 | 85.3927 | 3.022 | 2.978 | 5.4872 | 3.9068 | 0.5354 | 9.72 | 0.30352 | 130050.1132 | 0.00013005 | 3.1887e-05 | 0.22985 | 0.17258 | 0.17017 | 0.0024121 | 0.0005324 | 16.6965 | 5500499.1556 | 5.5005 | 5.3995 | 783.1036 | 0.17017
159 | 2.5737 | 10.9263 | 10.1475 | 32 | 179.5576 | 28.2572 | 2.8257e-05 | 85.9079 | 3.0402 | 2.9598 | 5.5005 | 3.9068 | 0.5354 | 9.7326 | 0.30518 | 129887.298 | 0.00012989 | 3.205e-05 | 0.22956 | 0.17301 | 0.17059 | 0.0024243 | 0.00053644 | 16.7375 | 5513754.3461 | 5.5138 | 5.4128 | 785.026 | 0.17059
160 | 2.5899 | 10.9101 | 10.1799 | 32 | 179.4604 | 28.2572 | 2.8257e-05 | 86.4248 | 3.0585 | 2.9415 | 5.5138 | 3.9068 | 0.5354 | 9.7452 | 0.30684 | 129724.2873 | 0.00012972 | 3.2213e-05 | 0.22927 | 0.17345 | 0.17101 | 0.0024365 | 0.00054048 | 16.7784 | 5526993.9578 | 5.527 | 5.426 | 786.9462 | 0.17101
161 | 2.6061 | 10.8939 | 10.2122 | 32 | 179.3633 | 28.2572 | 2.8257e-05 | 86.9433 | 3.0769 | 2.9231 | 5.527 | 3.9068 | 0.5354 | 9.7577 | 0.3085 | 129561.0817 | 0.00012956 | 3.2376e-05 | 0.22898 | 0.17388 | 0.17143 | 0.0024487 | 0.00054455 | 16.8193 | 5540217.8742 | 5.5402 | 5.4392 | 788.8641 | 0.17143
162 | 2.6223 | 10.8777 | 10.2446 | 32 | 179.2662 | 28.2572 | 2.8257e-05 | 87.4634 | 3.0953 | 2.9047 | 5.5402 | 3.9068 | 0.5354 | 9.7702 | 0.31016 | 129397.6818 | 0.0001294 | 3.254e-05 | 0.22869 | 0.17431 | 0.17184 | 0.002461 | 0.00054862 | 16.8601 | 5553425.9793 | 5.5534 | 5.4524 | 790.7797 | 0.17184
163 | 2.6385 | 10.8615 | 10.277 | 32 | 179.1691 | 28.2572 | 2.8257e-05 | 87.9852 | 3.1137 | 2.8863 | 5.5534 | 3.9068 | 0.5354 | 9.7826 | 0.31181 | 129234.0879 | 0.00012923 | 3.2703e-05 | 0.2284 | 0.17474 | 0.17226 | 0.0024732 | 0.00055272 | 16.9009 | 5566618.1572 | 5.5666 | 5.4656 | 792.693 | 0.17226
164 | 2.6547 | 10.8453 | 10.3094 | 32 | 179.0719 | 28.2572 | 2.8257e-05 | 88.5087 | 3.1323 | 2.8677 | 5.5666 | 3.9068 | 0.5354 | 9.7951 | 0.31347 | 129070.3005 | 0.00012907 | 3.2867e-05 | 0.22811 | 0.17516 | 0.17268 | 0.0024854 | 0.00055682 | 16.9417 | 5579794.2924 | 5.5798 | 5.4788 | 794.604 | 0.17268
165 | 2.6709 | 10.8291 | 10.3417 | 32 | 178.9748 | 28.2572 | 2.8257e-05 | 89.0338 | 3.1508 | 2.8492 | 5.5798 | 3.9068 | 0.5354 | 9.8075 | 0.31512 | 128906.3202 | 0.00012891 | 3.3031e-05 | 0.22782 | 0.17559 | 0.17309 | 0.0024976 | 0.00056094 | 16.9824 | 5592954.2699 | 5.593 | 5.492 | 796.5126 | 0.17309
166 | 2.6871 | 10.8129 | 10.3741 | 32 | 178.8777 | 28.2572 | 2.8257e-05 | 89.5605 | 3.1695 | 2.8305 | 5.593 | 3.9068 | 0.5354 | 9.8198 | 0.31676 | 128742.1474 | 0.00012874 | 3.3195e-05 | 0.22753 | 0.17602 | 0.17351 | 0.0025098 | 0.00056508 | 17.023 | 5606097.9748 | 5.6061 | 5.5051 | 798.4189 | 0.17351
167 | 2.7032 | 10.7968 | 10.4065 | 32 | 178.7806 | 28.2572 | 2.8257e-05 | 90.0889 | 3.1882 | 2.8118 | 5.6061 | 3.9068 | 0.5354 | 9.8322 | 0.31841 | 128577.7825 | 0.00012858 | 3.336e-05 | 0.22724 | 0.17645 | 0.17393 | 0.0025221 | 0.00056923 | 17.0636 | 5619225.2926 | 5.6192 | 5.5182 | 800.3227 | 0.17393
168 | 2.7194 | 10.7806 | 10.4388 | 32 | 178.6835 | 28.2572 | 2.8257e-05 | 90.6189 | 3.2069 | 2.7931 | 5.6192 | 3.9068 | 0.5354 | 9.8445 | 0.32005 | 128413.2262 | 0.00012841 | 3.3524e-05 | 0.22695 | 0.17687 | 0.17434 | 0.0025343 | 0.0005734 | 17.1041 | 5632336.1094 | 5.6323 | 5.5313 | 802.2242 | 0.17434
169 | 2.7356 | 10.7644 | 10.4712 | 32 | 178.5863 | 28.2572 | 2.8257e-05 | 91.1506 | 3.2257 | 2.7743 | 5.6323 | 3.9068 | 0.5354 | 9.8568 | 0.3217 | 128248.4787 | 0.00012825 | 3.3689e-05 | 0.22666 | 0.1773 | 0.17475 | 0.0025465 | 0.00057758 | 17.1446 | 5645430.3112 | 5.6454 | 5.5444 | 804.1233 | 0.17475
170 | 2.7518 | 10.7482 | 10.5036 | 32 | 178.4892 | 28.2572 | 2.8257e-05 | 91.6839 | 3.2446 | 2.7554 | 5.6454 | 3.9068 | 0.5354 | 9.8691 | 0.32334 | 128083.5407 | 0.00012808 | 3.3854e-05 | 0.22637 | 0.17773 | 0.17517 | 0.0025587 | 0.00058178 | 17.1851 | 5658507.7848 | 5.6585 | 5.5575 | 806.02 | 0.17517
171 | 2.768 | 10.732 | 10.536 | 32 | 178.3921 | 28.2572 | 2.8257e-05 | 92.2189 | 3.2636 | 2.7364 | 5.6585 | 3.9068 | 0.5354 | 9.8813 | 0.32498 | 127918.4126 | 0.00012792 | 3.4019e-05 | 0.22608 | 0.17815 | 0.17558 | 0.002571 | 0.00058599 | 17.2255 | 5671568.4169 | 5.6716 | 5.5706 | 807.9142 | 0.17558
172 | 2.7842 | 10.7158 | 10.5683 | 32 | 178.295 | 28.2572 | 2.8257e-05 | 92.7555 | 3.2825 | 2.7175 | 5.6716 | 3.9068 | 0.5354 | 9.8935 | 0.32661 | 127753.0949 | 0.00012775 | 3.4184e-05 | 0.22579 | 0.17858 | 0.17599 | 0.0025832 | 0.00059022 | 17.2658 | 5684612.0948 | 5.6846 | 5.5836 | 809.806 | 0.17599
173 | 2.8004 | 10.6996 | 10.6007 | 32 | 178.1978 | 28.2572 | 2.8257e-05 | 93.2937 | 3.3016 | 2.6984 | 5.6846 | 3.9068 | 0.5354 | 9.9057 | 0.32825 | 127587.588 | 0.00012759 | 3.435e-05 | 0.22549 | 0.179 | 0.17641 | 0.0025954 | 0.00059446 | 17.3061 | 5697638.7061 | 5.6976 | 5.5966 | 811.6952 | 0.17641
174 | 2.8165 | 10.6835 | 10.6331 | 32 | 178.1007 | 28.2572 | 2.8257e-05 | 93.8336 | 3.3207 | 2.6793 | 5.6976 | 3.9068 | 0.5354 | 9.9178 | 0.32988 | 127421.8925 | 0.00012742 | 3.4515e-05 | 0.2252 | 0.17943 | 0.17682 | 0.0026077 | 0.00059872 | 17.3463 | 5710648.1388 | 5.7106 | 5.6096 | 813.582 | 0.17682
175 | 2.8327 | 10.6673 | 10.6655 | 32 | 178.0036 | 28.2572 | 2.8257e-05 | 94.3752 | 3.3399 | 2.6601 | 5.7106 | 3.9068 | 0.5354 | 9.9299 | 0.33151 | 127256.0088 | 0.00012726 | 3.4681e-05 | 0.22491 | 0.17985 | 0.17723 | 0.0026199 | 0.00060299 | 17.3865 | 5723640.281 | 5.7236 | 5.6226 | 815.4663 | 0.17723
176 | 2.8489 | 10.6511 | 10.6978 | 32 | 177.9065 | 28.2572 | 2.8257e-05 | 94.9184 | 3.3591 | 2.6409 | 5.7236 | 3.9068 | 0.5354 | 9.942 | 0.33314 | 127089.9374 | 0.00012709 | 3.4847e-05 | 0.22461 | 0.18027 | 0.17764 | 0.0026321 | 0.00060727 | 17.4266 | 5736615.0213 | 5.7366 | 5.6356 | 817.3481 | 0.17764
177 | 2.8651 | 10.6349 | 10.7302 | 32 | 177.8094 | 28.2572 | 2.8257e-05 | 95.4632 | 3.3784 | 2.6216 | 5.7366 | 3.9068 | 0.5354 | 9.9541 | 0.33476 | 126923.6788 | 0.00012692 | 3.5014e-05 | 0.22432 | 0.18069 | 0.17805 | 0.0026444 | 0.00061157 | 17.4667 | 5749572.2487 | 5.7496 | 5.6486 | 819.2273 | 0.17805
178 | 2.8813 | 10.6187 | 10.7626 | 32 | 177.7122 | 28.2572 | 2.8257e-05 | 96.0097 | 3.3977 | 2.6023 | 5.7496 | 3.9068 | 0.5354 | 9.9661 | 0.33639 | 126757.2334 | 0.00012676 | 3.518e-05 | 0.22403 | 0.18112 | 0.17846 | 0.0026566 | 0.00061589 | 17.5067 | 5762511.8525 | 5.7625 | 5.6615 | 821.104 | 0.17846
179 | 2.8975 | 10.6025 | 10.795 | 32 | 177.6151 | 28.2572 | 2.8257e-05 | 96.5578 | 3.4171 | 2.5829 | 5.7625 | 3.9068 | 0.5354 | 9.9781 | 0.33801 | 126590.6018 | 0.00012659 | 3.5347e-05 | 0.22373 | 0.18154 | 0.17887 | 0.0026688 | 0.00062022 | 17.5466 | 5775433.7222 | 5.7754 | 5.6744 | 822.9781 | 0.17887
180 | 2.9137 | 10.5863 | 10.8273 | 32 | 177.518 | 28.2572 | 2.8257e-05 | 97.1076 | 3.4366 | 2.5634 | 5.7754 | 3.9068 | 0.5354 | 9.9901 | 0.33963 | 126423.7844 | 0.00012642 | 3.5514e-05 | 0.22344 | 0.18196 | 0.17928 | 0.0026811 | 0.00062456 | 17.5865 | 5788337.7477 | 5.7883 | 5.6873 | 824.8496 | 0.17928
181 | 2.9299 | 10.5701 | 10.8597 | 32 | 177.4209 | 28.2572 | 2.8257e-05 | 97.659 | 3.4561 | 2.5439 | 5.7883 | 3.9068 | 0.5354 | 10.002 | 0.34125 | 126256.7817 | 0.00012626 | 3.5681e-05 | 0.22314 | 0.18238 | 0.17968 | 0.0026933 | 0.00062892 | 17.6264 | 5801223.8194 | 5.8012 | 5.7002 | 826.7185 | 0.17968
182 | 2.946 | 10.554 | 10.8921 | 32 | 177.3237 | 28.2572 | 2.8257e-05 | 98.2121 | 3.4756 | 2.5244 | 5.8012 | 3.9068 | 0.5354 | 10.014 | 0.34286 | 126089.5942 | 0.00012609 | 3.5848e-05 | 0.22285 | 0.1828 | 0.18009 | 0.0027055 | 0.00063329 | 17.6662 | 5814091.8277 | 5.8141 | 5.7131 | 828.5847 | 0.18009
183 | 2.9622 | 10.5378 | 10.9245 | 32 | 177.2266 | 28.2572 | 2.8257e-05 | 98.7668 | 3.4953 | 2.5047 | 5.8141 | 3.9068 | 0.5354 | 10.0259 | 0.34448 | 125922.2224 | 0.00012592 | 3.6015e-05 | 0.22255 | 0.18321 | 0.1805 | 0.0027177 | 0.00063768 | 17.7059 | 5826941.6637 | 5.8269 | 5.7259 | 830.4484 | 0.1805
184 | 2.9784 | 10.5216 | 10.9568 | 32 | 177.1295 | 28.2572 | 2.8257e-05 | 99.3232 | 3.515 | 2.485 | 5.8269 | 3.9068 | 0.5354 | 10.0377 | 0.34609 | 125754.6667 | 0.00012575 | 3.6183e-05 | 0.22225 | 0.18363 | 0.1809 | 0.00273 | 0.00064208 | 17.7456 | 5839773.2185 | 5.8398 | 5.7388 | 832.3094 | 0.1809
185 | 2.9946 | 10.5054 | 10.9892 | 32 | 177.0324 | 28.2572 | 2.8257e-05 | 99.8812 | 3.5347 | 2.4653 | 5.8398 | 3.9068 | 0.5354 | 10.0495 | 0.3477 | 125586.9276 | 0.00012559 | 3.635e-05 | 0.22196 | 0.18405 | 0.18131 | 0.0027422 | 0.0006465 | 17.7852 | 5852586.3838 | 5.8526 | 5.7516 | 834.1677 | 0.18131
186 | 3.0108 | 10.4892 | 11.0216 | 32 | 176.9353 | 28.2572 | 2.8257e-05 | 100.4409 | 3.5545 | 2.4455 | 5.8526 | 3.9068 | 0.5354 | 10.0613 | 0.34931 | 125419.0056 | 0.00012542 | 3.6518e-05 | 0.22166 | 0.18447 | 0.18171 | 0.0027544 | 0.00065093 | 17.8248 | 5865381.0516 | 5.8654 | 5.7644 | 836.0234 | 0.18171
187 | 3.027 | 10.473 | 11.054 | 32 | 176.8381 | 28.2572 | 2.8257e-05 | 101.0022 | 3.5744 | 2.4256 | 5.8654 | 3.9068 | 0.5354 | 10.0731 | 0.35092 | 125250.9011 | 0.00012525 | 3.6686e-05 | 0.22136 | 0.18488 | 0.18212 | 0.0027666 | 0.00065538 | 17.8643 | 5878157.114 | 5.8782 | 5.7772 | 837.8763 | 0.18212
188 | 3.0432 | 10.4568 | 11.0863 | 32 | 176.741 | 28.2572 | 2.8257e-05 | 101.5651 | 3.5943 | 2.4057 | 5.8782 | 3.9068 | 0.5354 | 10.0848 | 0.35252 | 125082.6148 | 0.00012508 | 3.6855e-05 | 0.22107 | 0.1853 | 0.18252 | 0.0027788 | 0.00065984 | 17.9037 | 5890914.4636 | 5.8909 | 5.7899 | 839.7265 | 0.18252
189 | 3.0594 | 10.4406 | 11.1187 | 32 | 176.6439 | 28.2572 | 2.8257e-05 | 102.1297 | 3.6143 | 2.3857 | 5.8909 | 3.9068 | 0.5354 | 10.0966 | 0.35413 | 124914.1469 | 0.00012491 | 3.7023e-05 | 0.22077 | 0.18572 | 0.18292 | 0.002791 | 0.00066431 | 17.9431 | 5903652.9934 | 5.9037 | 5.8027 | 841.574 | 0.18292
190 | 3.0755 | 10.4245 | 11.1511 | 32 | 176.5468 | 28.2572 | 2.8257e-05 | 102.696 | 3.6343 | 2.3657 | 5.9037 | 3.9068 | 0.5354 | 10.1082 | 0.35573 | 124745.4981 | 0.00012475 | 3.7192e-05 | 0.22047 | 0.18613 | 0.18333 | 0.0028032 | 0.0006688 | 17.9824 | 5916372.5966 | 5.9164 | 5.8154 | 843.4188 | 0.18333
191 | 3.0917 | 10.4083 | 11.1835 | 32 | 176.4496 | 28.2572 | 2.8257e-05 | 103.2639 | 3.6544 | 2.3456 | 5.9164 | 3.9068 | 0.5354 | 10.1199 | 0.35733 | 124576.6688 | 0.00012458 | 3.7361e-05 | 0.22017 | 0.18654 | 0.18373 | 0.0028154 | 0.0006733 | 18.0217 | 5929073.1668 | 5.9291 | 5.8281 | 845.2608 | 0.18373
192 | 3.1079 | 10.3921 | 11.2158 | 32 | 176.3525 | 28.2572 | 2.8257e-05 | 103.8334 | 3.6746 | 2.3254 | 5.9291 | 3.9068 | 0.5354 | 10.1315 | 0.35892 | 124407.6595 | 0.00012441 | 3.753e-05 | 0.21987 | 0.18696 | 0.18413 | 0.0028275 | 0.00067782 | 18.0609 | 5941754.5979 | 5.9418 | 5.8408 | 847.1 | 0.18413
193 | 3.1241 | 10.3759 | 11.2482 | 32 | 176.2554 | 28.2572 | 2.8257e-05 | 104.4046 | 3.6948 | 2.3052 | 5.9418 | 3.9068 | 0.5354 | 10.1431 | 0.36052 | 124238.4706 | 0.00012424 | 3.7699e-05 | 0.21957 | 0.18737 | 0.18453 | 0.0028397 | 0.00068235 | 18.1001 | 5954416.7841 | 5.9544 | 5.8534 | 848.9364 | 0.18453
194 | 3.1403 | 10.3597 | 11.2806 | 32 | 176.1583 | 28.2572 | 2.8257e-05 | 104.9774 | 3.7151 | 2.2849 | 5.9544 | 3.9068 | 0.5354 | 10.1547 | 0.36211 | 124069.1026 | 0.00012407 | 3.7868e-05 | 0.21927 | 0.18778 | 0.18493 | 0.0028519 | 0.0006869 | 18.1392 | 5967059.6201 | 5.9671 | 5.8661 | 850.7701 | 0.18493
195 | 3.1565 | 10.3435 | 11.3129 | 32 | 176.0612 | 28.2572 | 2.8257e-05 | 105.5519 | 3.7354 | 2.2646 | 5.9671 | 3.9068 | 0.5354 | 10.1662 | 0.36371 | 123899.5561 | 0.0001239 | 3.8038e-05 | 0.21898 | 0.18819 | 0.18533 | 0.002864 | 0.00069146 | 18.1782 | 5979683.0006 | 5.9797 | 5.8787 | 852.6009 | 0.18533
196 | 3.1727 | 10.3273 | 11.3453 | 32 | 175.964 | 28.2572 | 2.8257e-05 | 106.128 | 3.7558 | 2.2442 | 5.9797 | 3.9068 | 0.5354 | 10.1777 | 0.3653 | 123729.8315 | 0.00012373 | 3.8208e-05 | 0.21868 | 0.18861 | 0.18573 | 0.0028762 | 0.00069603 | 18.2172 | 5992286.8209 | 5.9923 | 5.8913 | 854.4288 | 0.18573
197 | 3.1888 | 10.3112 | 11.3777 | 32 | 175.8669 | 28.2572 | 2.8257e-05 | 106.7058 | 3.7762 | 2.2238 | 5.9923 | 3.9068 | 0.5354 | 10.1892 | 0.36689 | 123559.9292 | 0.00012356 | 3.8377e-05 | 0.21837 | 0.18902 | 0.18613 | 0.0028883 | 0.00070062 | 18.2561 | 6004870.9766 | 6.0049 | 5.9039 | 856.2539 | 0.18613
198 | 3.205 | 10.295 | 11.4101 | 32 | 175.7698 | 28.2572 | 2.8257e-05 | 107.2852 | 3.7967 | 2.2033 | 6.0049 | 3.9068 | 0.5354 | 10.2007 | 0.36847 | 123389.8498 | 0.00012339 | 3.8548e-05 | 0.21807 | 0.18943 | 0.18652 | 0.0029005 | 0.00070522 | 18.295 | 6017435.3636 | 6.0174 | 5.9164 | 858.0762 | 0.18652
199 | 3.2212 | 10.2788 | 11.4424 | 32 | 175.6727 | 28.2572 | 2.8257e-05 | 107.8662 | 3.8173 | 2.1827 | 6.0174 | 3.9068 | 0.5354 | 10.2121 | 0.37006 | 123219.5937 | 0.00012322 | 3.8718e-05 | 0.21777 | 0.18983 | 0.18692 | 0.0029126 | 0.00070984 | 18.3337 | 6029979.878 | 6.03 | 5.929 | 859.8956 | 0.18692
200 | 3.2374 | 10.2626 | 11.4748 | 32 | 175.5755 | 28.2572 | 2.8257e-05 | 108.449 | 3.8379 | 2.1621 | 6.03 | 3.9068 | 0.5354 | 10.2235 | 0.37164 | 123049.1615 | 0.00012305 | 3.8888e-05 | 0.21747 | 0.19024 | 0.18732 | 0.0029247 | 0.00071447 | 18.3725 | 6042504.4164 | 6.0425 | 5.9415 | 861.712 | 0.18732
201 | 3.2536 | 10.2464 | 11.5072 | 32 | 175.4784 | 28.2572 | 2.8257e-05 | 109.0333 | 3.8586 | 2.1414 | 6.0425 | 3.9068 | 0.5354 | 10.2348 | 0.37322 | 122878.5535 | 0.00012288 | 3.9059e-05 | 0.21717 | 0.19065 | 0.18771 | 0.0029368 | 0.00071912 | 18.4111 | 6055008.8756 | 6.055 | 5.954 | 863.5256 | 0.18771
202 | 3.2698 | 10.2302 | 11.5396 | 32 | 175.3813 | 28.2572 | 2.8257e-05 | 109.6193 | 3.8793 | 2.1207 | 6.055 | 3.9068 | 0.5354 | 10.2462 | 0.3748 | 122707.7703 | 0.00012271 | 3.923e-05 | 0.21687 | 0.19106 | 0.18811 | 0.0029489 | 0.00072378 | 18.4497 | 6067493.1529 | 6.0675 | 5.9665 | 865.3362 | 0.18811
203 | 3.286 | 10.214 | 11.5719 | 32 | 175.2842 | 28.2572 | 2.8257e-05 | 110.207 | 3.9001 | 2.0999 | 6.0675 | 3.9068 | 0.5354 | 10.2575 | 0.37638 | 122536.8124 | 0.00012254 | 3.9401e-05 | 0.21657 | 0.19146 | 0.1885 | 0.002961 | 0.00072845 | 18.4883 | 6079957.1457 | 6.08 | 5.979 | 867.1439 | 0.1885
204 | 3.3022 | 10.1978 | 11.6043 | 32 | 175.1871 | 28.2572 | 2.8257e-05 | 110.7962 | 3.921 | 2.079 | 6.08 | 3.9068 | 0.5354 | 10.2688 | 0.37796 | 122365.6802 | 0.00012237 | 3.9572e-05 | 0.21626 | 0.19187 | 0.1889 | 0.0029731 | 0.00073313 | 18.5268 | 6092400.7518 | 6.0924 | 5.9914 | 868.9486 | 0.1889
205 | 3.3183 | 10.1817 | 11.6367 | 32 | 175.0899 | 28.2572 | 2.8257e-05 | 111.3872 | 3.9419 | 2.0581 | 6.0924 | 3.9068 | 0.5354 | 10.28 | 0.37953 | 122194.3742 | 0.00012219 | 3.9743e-05 | 0.21596 | 0.19228 | 0.18929 | 0.0029852 | 0.00073784 | 18.5652 | 6104823.8695 | 6.1048 | 6.0038 | 870.7504 | 0.18929
206 | 3.3345 | 10.1655 | 11.6691 | 32 | 174.9928 | 28.2572 | 2.8257e-05 | 111.9798 | 3.9629 | 2.0371 | 6.1048 | 3.9068 | 0.5354 | 10.2912 | 0.3811 | 122022.8949 | 0.00012202 | 3.9914e-05 | 0.21566 | 0.19268 | 0.18968 | 0.0029972 | 0.00074255 | 18.6035 | 6117226.3972 | 6.1172 | 6.0162 | 872.5492 | 0.18968
207 | 3.3507 | 10.1493 | 11.7014 | 32 | 174.8957 | 28.2572 | 2.8257e-05 | 112.574 | 3.9839 | 2.0161 | 6.1172 | 3.9068 | 0.5354 | 10.3024 | 0.38268 | 121851.2427 | 0.00012185 | 4.0086e-05 | 0.21536 | 0.19308 | 0.19007 | 0.0030093 | 0.00074728 | 18.6418 | 6129608.2337 | 6.1296 | 6.0286 | 874.3449 | 0.19007
208 | 3.3669 | 10.1331 | 11.7338 | 32 | 174.7986 | 28.2572 | 2.8257e-05 | 113.1699 | 4.005 | 1.995 | 6.1296 | 3.9068 | 0.5354 | 10.3136 | 0.38424 | 121679.4182 | 0.00012168 | 4.0258e-05 | 0.21505 | 0.19349 | 0.19047 | 0.0030213 | 0.00075202 | 18.68 | 6141969.2782 | 6.142 | 6.041 | 876.1377 | 0.19047
209 | 3.3831 | 10.1169 | 11.7662 | 32 | 174.7014 | 28.2572 | 2.8257e-05 | 113.7674 | 4.0261 | 1.9739 | 6.142 | 3.9068 | 0.5354 | 10.3247 | 0.38581 | 121507.4219 | 0.00012151 | 4.043e-05 | 0.21475 | 0.19389 | 0.19086 | 0.0030333 | 0.00075678 | 18.7182 | 6154309.4301 | 6.1543 | 6.0533 | 877.9274 | 0.19086
210 | 3.3993 | 10.1007 | 11.7986 | 32 | 174.6043 | 28.2572 | 2.8257e-05 | 114.3666 | 4.0473 | 1.9527 | 6.1543 | 3.9068 | 0.5354 | 10.3358 | 0.38738 | 121335.2542 | 0.00012134 | 4.0602e-05 | 0.21444 | 0.19429 | 0.19125 | 0.0030453 | 0.00076154 | 18.7563 | 6166628.5891 | 6.1666 | 6.0656 | 879.7141 | 0.19125
211 | 3.4155 | 10.0845 | 11.8309 | 32 | 174.5072 | 28.2572 | 2.8257e-05 | 114.9674 | 4.0686 | 1.9314 | 6.1666 | 3.9068 | 0.5354 | 10.3469 | 0.38894 | 121162.9155 | 0.00012116 | 4.0774e-05 | 0.21414 | 0.19469 | 0.19164 | 0.0030573 | 0.00076633 | 18.7943 | 6178926.6555 | 6.1789 | 6.0779 | 881.4977 | 0.19164
212 | 3.4317 | 10.0683 | 11.8633 | 32 | 174.4101 | 28.2572 | 2.8257e-05 | 115.5699 | 4.0899 | 1.9101 | 6.1789 | 3.9068 | 0.5354 | 10.3579 | 0.39051 | 120990.4064 | 0.00012099 | 4.0947e-05 | 0.21383 | 0.19509 | 0.19202 | 0.0030693 | 0.00077112 | 18.8323 | 6191203.5295 | 6.1912 | 6.0902 | 883.2782 | 0.19202
213 | 3.4478 | 10.0522 | 11.8957 | 32 | 174.3129 | 28.2572 | 2.8257e-05 | 116.174 | 4.1113 | 1.8887 | 6.1912 | 3.9068 | 0.5354 | 10.3689 | 0.39207 | 120817.7274 | 0.00012082 | 4.112e-05 | 0.21353 | 0.19549 | 0.19241 | 0.0030813 | 0.00077593 | 18.8702 | 6203459.1119 | 6.2035 | 6.1025 | 885.0557 | 0.19241
214 | 3.464 | 10.036 | 11.9281 | 32 | 174.2158 | 28.2572 | 2.8257e-05 | 116.7797 | 4.1327 | 1.8673 | 6.2035 | 3.9068 | 0.5354 | 10.3799 | 0.39363 | 120644.8789 | 0.00012064 | 4.1292e-05 | 0.21322 | 0.19589 | 0.1928 | 0.0030933 | 0.00078076 | 18.908 | 6215693.3039 | 6.2157 | 6.1147 | 886.8301 | 0.1928
215 | 3.4802 | 10.0198 | 11.9604 | 32 | 174.1187 | 28.2572 | 2.8257e-05 | 117.3871 | 4.1542 | 1.8458 | 6.2157 | 3.9068 | 0.5354 | 10.3909 | 0.39518 | 120471.8614 | 0.00012047 | 4.1465e-05 | 0.21292 | 0.19629 | 0.19319 | 0.0031052 | 0.0007856 | 18.9458 | 6227906.0067 | 6.2279 | 6.1269 | 888.6013 | 0.19319
216 | 3.4964 | 10.0036 | 11.9928 | 32 | 174.0216 | 28.2572 | 2.8257e-05 | 117.9962 | 4.1758 | 1.8242 | 6.2279 | 3.9068 | 0.5354 | 10.4018 | 0.39674 | 120298.6754 | 0.0001203 | 4.1639e-05 | 0.21261 | 0.19669 | 0.19357 | 0.0031171 | 0.00079045 | 18.9835 | 6240097.1222 | 6.2401 | 6.1391 | 890.3694 | 0.19357
217 | 3.5126 | 9.9874 | 12.0252 | 32 | 173.9245 | 28.2572 | 2.8257e-05 | 118.6069 | 4.1974 | 1.8026 | 6.2401 | 3.9068 | 0.5354 | 10.4127 | 0.39829 | 120125.3214 | 0.00012013 | 4.1812e-05 | 0.2123 | 0.19709 | 0.19396 | 0.0031291 | 0.00079531 | 19.0211 | 6252266.5522 | 6.2523 | 6.1513 | 892.1344 | 0.19396
218 | 3.5288 | 9.9712 | 12.0576 | 32 | 173.8273 | 28.2572 | 2.8257e-05 | 119.2192 | 4.2191 | 1.7809 | 6.2523 | 3.9068 | 0.5354 | 10.4236 | 0.39985 | 119951.7998 | 0.00011995 | 4.1986e-05 | 0.212 | 0.19748 | 0.19434 | 0.003141 | 0.00080019 | 19.0587 | 6264414.1992 | 6.2644 | 6.1634 | 893.8962 | 0.19434
219 | 3.545 | 9.955 | 12.0899 | 32 | 173.7302 | 28.2572 | 2.8257e-05 | 119.8332 | 4.2408 | 1.7592 | 6.2644 | 3.9068 | 0.5354 | 10.4344 | 0.4014 | 119778.1111 | 0.00011978 | 4.2159e-05 | 0.21169 | 0.19788 | 0.19472 | 0.0031528 | 0.00080508 | 19.0962 | 6276539.9658 | 6.2765 | 6.1755 | 895.6548 | 0.19472
220 | 3.5612 | 9.9388 | 12.1223 | 32 | 173.6331 | 28.2572 | 2.8257e-05 | 120.4488 | 4.2626 | 1.7374 | 6.2765 | 3.9068 | 0.5354 | 10.4452 | 0.40295 | 119604.2559 | 0.0001196 | 4.2333e-05 | 0.21138 | 0.19827 | 0.19511 | 0.0031647 | 0.00080998 | 19.1336 | 6288643.755 | 6.2886 | 6.1876 | 897.4103 | 0.19511
221 | 3.5773 | 9.9227 | 12.1547 | 32 | 173.536 | 28.2572 | 2.8257e-05 | 121.0661 | 4.2844 | 1.7156 | 6.2886 | 3.9068 | 0.5354 | 10.456 | 0.4045 | 119430.2345 | 0.00011943 | 4.2507e-05 | 0.21108 | 0.19867 | 0.19549 | 0.0031766 | 0.0008149 | 19.1709 | 6300725.47 | 6.3007 | 6.1997 | 899.1625 | 0.19549
222 | 3.5935 | 9.9065 | 12.1871 | 32 | 173.4388 | 28.2572 | 2.8257e-05 | 121.685 | 4.3063 | 1.6937 | 6.3007 | 3.9068 | 0.5354 | 10.4667 | 0.40604 | 119256.0475 | 0.00011926 | 4.2681e-05 | 0.21077 | 0.19906 | 0.19587 | 0.0031884 | 0.00081983 | 19.2082 | 6312785.0146 | 6.3128 | 6.2118 | 900.9115 | 0.19587
223 | 3.6097 | 9.8903 | 12.2194 | 32 | 173.3417 | 28.2572 | 2.8257e-05 | 122.3056 | 4.3283 | 1.6717 | 6.3128 | 3.9068 | 0.5354 | 10.4775 | 0.40759 | 119081.6953 | 0.00011908 | 4.2856e-05 | 0.21046 | 0.19945 | 0.19625 | 0.0032002 | 0.00082478 | 19.2455 | 6324822.2926 | 6.3248 | 6.2238 | 902.6573 | 0.19625
224 | 3.6259 | 9.8741 | 12.2518 | 32 | 173.2446 | 28.2572 | 2.8257e-05 | 122.9278 | 4.3503 | 1.6497 | 6.3248 | 3.9068 | 0.5354 | 10.4882 | 0.40913 | 118907.1785 | 0.00011891 | 4.303e-05 | 0.21015 | 0.19985 | 0.19663 | 0.003212 | 0.00082973 | 19.2826 | 6336837.2083 | 6.3368 | 6.2358 | 904.3999 | 0.19663
225 | 3.6421 | 9.8579 | 12.2842 | 32 | 173.1475 | 28.2572 | 2.8257e-05 | 123.5517 | 4.3724 | 1.6276 | 6.3368 | 3.9068 | 0.5354 | 10.4988 | 0.41067 | 118732.4975 | 0.00011873 | 4.3205e-05 | 0.20984 | 0.20024 | 0.19701 | 0.0032238 | 0.0008347 | 19.3197 | 6348829.6662 | 6.3488 | 6.2478 | 906.1392 | 0.19701
226 | 3.6583 | 9.8417 | 12.3165 | 32 | 173.0504 | 28.2572 | 2.8257e-05 | 124.1772 | 4.3945 | 1.6055 | 6.3488 | 3.9068 | 0.5354 | 10.5094 | 0.41221 | 118557.6528 | 0.00011856 | 4.338e-05 | 0.20953 | 0.20063 | 0.19739 | 0.0032356 | 0.00083969 | 19.3567 | 6360799.5713 | 6.3608 | 6.2598 | 907.8752 | 0.19739
227 | 3.6745 | 9.8255 | 12.3489 | 32 | 172.9532 | 28.2572 | 2.8257e-05 | 124.8044 | 4.4167 | 1.5833 | 6.3608 | 3.9068 | 0.5354 | 10.5201 | 0.41375 | 118382.6448 | 0.00011838 | 4.3555e-05 | 0.20922 | 0.20102 | 0.19777 | 0.0032473 | 0.00084468 | 19.3937 | 6372746.8287 | 6.3727 | 6.2717 | 909.608 | 0.19777
228 | 3.6906 | 9.8094 | 12.3813 | 32 | 172.8561 | 28.2572 | 2.8257e-05 | 125.4332 | 4.439 | 1.561 | 6.3727 | 3.9068 | 0.5354 | 10.5306 | 0.41529 | 118207.4741 | 0.00011821 | 4.373e-05 | 0.20892 | 0.20141 | 0.19815 | 0.0032591 | 0.00084969 | 19.4305 | 6384671.3439 | 6.3847 | 6.2837 | 911.3374 | 0.19815
229 | 3.7068 | 9.7932 | 12.4137 | 32 | 172.759 | 28.2572 | 2.8257e-05 | 126.0636 | 4.4613 | 1.5387 | 6.3847 | 3.9068 | 0.5354 | 10.5412 | 0.41683 | 118032.1411 | 0.00011803 | 4.3905e-05 | 0.20861 | 0.20179 | 0.19852 | 0.0032708 | 0.00085472 | 19.4673 | 6396573.0228 | 6.3966 | 6.2956 | 913.0635 | 0.19852
230 | 3.723 | 9.777 | 12.446 | 32 | 172.6619 | 28.2572 | 2.8257e-05 | 126.6957 | 4.4837 | 1.5163 | 6.3966 | 3.9068 | 0.5354 | 10.5517 | 0.41836 | 117856.6463 | 0.00011786 | 4.4081e-05 | 0.2083 | 0.20218 | 0.1989 | 0.0032825 | 0.00085975 | 19.5041 | 6408451.7715 | 6.4085 | 6.3075 | 914.7863 | 0.1989
231 | 3.7392 | 9.7608 | 12.4784 | 32 | 172.5647 | 28.2572 | 2.8257e-05 | 127.3295 | 4.5061 | 1.4939 | 6.4085 | 3.9068 | 0.5354 | 10.5622 | 0.41989 | 117680.9902 | 0.00011768 | 4.4256e-05 | 0.20798 | 0.20257 | 0.19928 | 0.0032942 | 0.0008648 | 19.5407 | 6420307.4964 | 6.4203 | 6.3193 | 916.5058 | 0.19928
232 | 3.7554 | 9.7446 | 12.5108 | 32 | 172.4676 | 28.2572 | 2.8257e-05 | 127.9648 | 4.5286 | 1.4714 | 6.4203 | 3.9068 | 0.5354 | 10.5726 | 0.42142 | 117505.1732 | 0.00011751 | 4.4432e-05 | 0.20767 | 0.20296 | 0.19965 | 0.0033058 | 0.00086986 | 19.5773 | 6432140.1044 | 6.4321 | 6.3311 | 918.2219 | 0.19965
233 | 3.7716 | 9.7284 | 12.5432 | 32 | 172.3705 | 28.2572 | 2.8257e-05 | 128.6019 | 4.5511 | 1.4489 | 6.4321 | 3.9068 | 0.5354 | 10.5831 | 0.42295 | 117329.1959 | 0.00011733 | 4.4608e-05 | 0.20736 | 0.20334 | 0.20002 | 0.0033175 | 0.00087494 | 19.6138 | 6443949.5025 | 6.4439 | 6.3429 | 919.9347 | 0.20002
234 | 3.7878 | 9.7122 | 12.5755 | 32 | 172.2734 | 28.2572 | 2.8257e-05 | 129.2406 | 4.5737 | 1.4263 | 6.4439 | 3.9068 | 0.5354 | 10.5935 | 0.42448 | 117153.0587 | 0.00011715 | 4.4784e-05 | 0.20705 | 0.20373 | 0.2004 | 0.0033291 | 0.00088002 | 19.6503 | 6455735.5981 | 6.4557 | 6.3547 | 921.644 | 0.2004
235 | 3.804 | 9.696 | 12.6079 | 32 | 172.1763 | 28.2572 | 2.8257e-05 | 129.8809 | 4.5964 | 1.4036 | 6.4557 | 3.9068 | 0.5354 | 10.6038 | 0.42601 | 116976.7622 | 0.00011698 | 4.4961e-05 | 0.20674 | 0.20411 | 0.20077 | 0.0033407 | 0.00088512 | 19.6866 | 6467498.2989 | 6.4675 | 6.3665 | 923.35 | 0.20077
236 | 3.8201 | 9.6799 | 12.6403 | 32 | 172.0791 | 28.2572 | 2.8257e-05 | 130.5229 | 4.6191 | 1.3809 | 6.4675 | 3.9068 | 0.5354 | 10.6142 | 0.42753 | 116800.3067 | 0.0001168 | 4.5137e-05 | 0.20643 | 0.20449 | 0.20114 | 0.0033522 | 0.00089024 | 19.7229 | 6479237.513 | 6.4792 | 6.3782 | 925.0526 | 0.20114
237 | 3.8363 | 9.6637 | 12.6727 | 32 | 171.982 | 28.2572 | 2.8257e-05 | 131.1665 | 4.6419 | 1.3581 | 6.4792 | 3.9068 | 0.5354 | 10.6245 | 0.42906 | 116623.6927 | 0.00011662 | 4.5314e-05 | 0.20612 | 0.20488 | 0.20151 | 0.0033638 | 0.00089536 | 19.7592 | 6490953.1485 | 6.491 | 6.39 | 926.7517 | 0.20151
238 | 3.8525 | 9.6475 | 12.705 | 32 | 171.8849 | 28.2572 | 2.8257e-05 | 131.8118 | 4.6647 | 1.3353 | 6.491 | 3.9068 | 0.5354 | 10.6348 | 0.43058 | 116446.9208 | 0.00011645 | 4.549e-05 | 0.2058 | 0.20526 | 0.20188 | 0.0033753 | 0.0009005 | 19.7953 | 6502645.1143 | 6.5026 | 6.4016 | 928.4474 | 0.20188
239 | 3.8687 | 9.6313 | 12.7374 | 32 | 171.7878 | 28.2572 | 2.8257e-05 | 132.4587 | 4.6876 | 1.3124 | 6.5026 | 3.9068 | 0.5354 | 10.645 | 0.4321 | 116269.9915 | 0.00011627 | 4.5667e-05 | 0.20549 | 0.20564 | 0.20225 | 0.0033868 | 0.00090565 | 19.8314 | 6514313.3193 | 6.5143 | 6.4133 | 930.1397 | 0.20225
240 | 3.8849 | 9.6151 | 12.7698 | 32 | 171.6906 | 28.2572 | 2.8257e-05 | 133.1072 | 4.7106 | 1.2894 | 6.5143 | 3.9068 | 0.5354 | 10.6552 | 0.43362 | 116092.9051 | 0.00011609 | 4.5844e-05 | 0.20518 | 0.20602 | 0.20262 | 0.0033983 | 0.00091081 | 19.8674 | 6525957.6726 | 6.526 | 6.425 | 931.8285 | 0.20262
241 | 3.9011 | 9.5989 | 12.8022 | 32 | 171.5935 | 28.2572 | 2.8257e-05 | 133.7574 | 4.7336 | 1.2664 | 6.526 | 3.9068 | 0.5354 | 10.6654 | 0.43514 | 115915.6622 | 0.00011592 | 4.6022e-05 | 0.20486 | 0.2064 | 0.20299 | 0.0034098 | 0.00091599 | 19.9034 | 6537578.0839 | 6.5376 | 6.4366 | 933.5139 | 0.20299
242 | 3.9173 | 9.5827 | 12.8345 | 32 | 171.4964 | 28.2572 | 2.8257e-05 | 134.4093 | 4.7566 | 1.2434 | 6.5376 | 3.9068 | 0.5354 | 10.6756 | 0.43665 | 115738.2633 | 0.00011574 | 4.6199e-05 | 0.20455 | 0.20678 | 0.20335 | 0.0034212 | 0.00092117 | 19.9392 | 6549174.4631 | 6.5492 | 6.4482 | 935.1957 | 0.20335
243 | 3.9335 | 9.5665 | 12.8669 | 32 | 171.3993 | 28.2572 | 2.8257e-05 | 135.0628 | 4.7798 | 1.2202 | 6.5492 | 3.9068 | 0.5354 | 10.6857 | 0.43817 | 115560.7088 | 0.00011556 | 4.6377e-05 | 0.20424 | 0.20715 | 0.20372 | 0.0034326 | 0.00092637 | 19.975 | 6560746.7203 | 6.5607 | 6.4597 | 936.8741 | 0.20372
244 | 3.9496 | 9.5504 | 12.8993 | 32 | 171.3022 | 28.2572 | 2.8257e-05 | 135.7179 | 4.803 | 1.197 | 6.5607 | 3.9068 | 0.5354 | 10.6958 | 0.43968 | 115382.9992 | 0.00011538 | 4.6554e-05 | 0.20392 | 0.20753 | 0.20409 | 0.003444 | 0.00093159 | 20.0107 | 6572294.7661 | 6.5723 | 6.4713 | 938.5489 | 0.20409
245 | 3.9658 | 9.5342 | 12.9317 | 32 | 171.205 | 28.2572 | 2.8257e-05 | 136.3747 | 4.8262 | 1.1738 | 6.5723 | 3.9068 | 0.5354 | 10.7059 | 0.44119 | 115205.135 | 0.00011521 | 4.6732e-05 | 0.20361 | 0.20791 | 0.20445 | 0.0034554 | 0.00093681 | 20.0463 | 6583818.5112 | 6.5838 | 6.4828 | 940.2202 | 0.20445
246 | 3.982 | 9.518 | 12.964 | 32 | 171.1079 | 28.2572 | 2.8257e-05 | 137.0332 | 4.8495 | 1.1505 | 6.5838 | 3.9068 | 0.5354 | 10.716 | 0.4427 | 115027.1168 | 0.00011503 | 4.691e-05 | 0.20329 | 0.20828 | 0.20482 | 0.0034667 | 0.00094205 | 20.0819 | 6595317.8667 | 6.5953 | 6.4943 | 941.888 | 0.20482
247 | 3.9982 | 9.5018 | 12.9964 | 32 | 171.0108 | 28.2572 | 2.8257e-05 | 137.6932 | 4.8729 | 1.1271 | 6.5953 | 3.9068 | 0.5354 | 10.726 | 0.44421 | 114848.9448 | 0.00011485 | 4.7088e-05 | 0.20298 | 0.20866 | 0.20518 | 0.003478 | 0.0009473 | 20.1174 | 6606792.7441 | 6.6068 | 6.5058 | 943.5522 | 0.20518
248 | 4.0144 | 9.4856 | 13.0288 | 32 | 170.9137 | 28.2572 | 2.8257e-05 | 138.355 | 4.8963 | 1.1037 | 6.6068 | 3.9068 | 0.5354 | 10.736 | 0.44572 | 114670.6197 | 0.00011467 | 4.7267e-05 | 0.20266 | 0.20903 | 0.20554 | 0.0034893 | 0.00095256 | 20.1528 | 6618243.0552 | 6.6182 | 6.5172 | 945.2129 | 0.20554
249 | 4.0306 | 9.4694 | 13.0612 | 32 | 170.8165 | 28.2572 | 2.8257e-05 | 139.0184 | 4.9198 | 1.0802 | 6.6182 | 3.9068 | 0.5354 | 10.7459 | 0.44723 | 114492.142 | 0.00011449 | 4.7445e-05 | 0.20235 | 0.2094 | 0.2059 | 0.0035006 | 0.00095783 | 20.1881 | 6629668.7119 | 6.6297 | 6.5287 | 946.87 | 0.2059
250 | 4.0468 | 9.4532 | 13.0935 | 32 | 170.7194 | 28.2572 | 2.8257e-05 | 139.6834 | 4.9433 | 1.0567 | 6.6297 | 3.9068 | 0.5354 | 10.7558 | 0.44873 | 114313.512 | 0.00011431 | 4.7624e-05 | 0.20203 | 0.20978 | 0.20626 | 0.0035118 | 0.00096311 | 20.2234 | 6641069.6265 | 6.6411 | 6.5401 | 948.5235 | 0.20626
251 | 4.0629 | 9.4371 | 13.1259 | 32 | 170.6223 | 28.2572 | 2.8257e-05 | 140.35 | 4.9669 | 1.0331 | 6.6411 | 3.9068 | 0.5354 | 10.7657 | 0.45023 | 114134.7303 | 0.00011413 | 4.7803e-05 | 0.20172 | 0.21015 | 0.20662 | 0.003523 | 0.00096841 | 20.2585 | 6652445.7117 | 6.6524 | 6.5514 | 950.1734 | 0.20662
252 | 4.0791 | 9.4209 | 13.1583 | 32 | 170.5252 | 28.2572 | 2.8257e-05 | 141.0184 | 4.9905 | 1.0095 | 6.6524 | 3.9068 | 0.5354 | 10.7756 | 0.45174 | 113955.7973 | 0.00011396 | 4.7982e-05 | 0.2014 | 0.21052 | 0.20698 | 0.0035342 | 0.00097372 | 20.2936 | 6663796.8806 | 6.6638 | 6.5628 | 951.8197 | 0.20698
253 | 4.0953 | 9.4047 | 13.1906 | 32 | 170.4281 | 28.2572 | 2.8257e-05 | 141.6883 | 5.0142 | 0.98576 | 6.6638 | 3.9068 | 0.5354 | 10.7855 | 0.45324 | 113776.7136 | 0.00011378 | 4.8161e-05 | 0.20108 | 0.21089 | 0.20734 | 0.0035454 | 0.00097904 | 20.3287 | 6675123.0462 | 6.6751 | 6.5741 | 953.4624 | 0.20734
254 | 4.1115 | 9.3885 | 13.223 | 32 | 170.3309 | 28.2572 | 2.8257e-05 | 142.3599 | 5.038 | 0.96199 | 6.6751 | 3.9068 | 0.5354 | 10.7953 | 0.45474 | 113597.4796 | 0.0001136 | 4.834e-05 | 0.20077 | 0.21126 | 0.2077 | 0.0035565 | 0.00098437 | 20.3636 | 6686424.1222 | 6.6864 | 6.5854 | 955.1014 | 0.2077
255 | 4.1277 | 9.3723 | 13.2554 | 32 | 170.2338 | 28.2572 | 2.8257e-05 | 143.0332 | 5.0618 | 0.93817 | 6.6864 | 3.9068 | 0.5354 | 10.805 | 0.45623 | 113418.0959 | 0.00011342 | 4.8519e-05 | 0.20045 | 0.21163 | 0.20806 | 0.0035676 | 0.00098972 | 20.3985 | 6697700.0224 | 6.6977 | 6.5967 | 956.7368 | 0.20806
256 | 4.1439 | 9.3561 | 13.2878 | 32 | 170.1367 | 28.2572 | 2.8257e-05 | 143.7081 | 5.0857 | 0.91428 | 6.6977 | 3.9068 | 0.5354 | 10.8148 | 0.45773 | 113238.5627 | 0.00011324 | 4.8699e-05 | 0.20013 | 0.21199 | 0.20841 | 0.0035787 | 0.00099508 | 20.4333 | 6708950.661 | 6.709 | 6.608 | 958.3685 | 0.20841
257 | 4.1601 | 9.3399 | 13.3201 | 32 | 170.0396 | 28.2572 | 2.8257e-05 | 144.3846 | 5.1097 | 0.89034 | 6.709 | 3.9068 | 0.5354 | 10.8245 | 0.45923 | 113058.8808 | 0.00011306 | 4.8878e-05 | 0.19982 | 0.21236 | 0.20877 | 0.0035897 | 0.0010004 | 20.468 | 6720175.9525 | 6.7202 | 6.6192 | 959.9965 | 0.20877
258 | 4.1763 | 9.3237 | 13.3525 | 32 | 169.9424 | 28.2572 | 2.8257e-05 | 145.0628 | 5.1337 | 0.86634 | 6.7202 | 3.9068 | 0.5354 | 10.8342 | 0.46072 | 112879.0505 | 0.00011288 | 4.9058e-05 | 0.1995 | 0.21272 | 0.20912 | 0.0036008 | 0.0010058 | 20.5026 | 6731375.8116 | 6.7314 | 6.6304 | 961.6209 | 0.20912
259 | 4.1924 | 9.3076 | 13.3849 | 32 | 169.8453 | 28.2572 | 2.8257e-05 | 145.7427 | 5.1577 | 0.84228 | 6.7314 | 3.9068 | 0.5354 | 10.8439 | 0.46221 | 112699.0722 | 0.0001127 | 4.9238e-05 | 0.19918 | 0.21309 | 0.20948 | 0.0036117 | 0.0010112 | 20.5372 | 6742550.1534 | 6.7426 | 6.6416 | 963.2415 | 0.20948
260 | 4.2086 | 9.2914 | 13.4173 | 32 | 169.7482 | 28.2572 | 2.8257e-05 | 146.4242 | 5.1818 | 0.81816 | 6.7426 | 3.9068 | 0.5354 | 10.8535 | 0.4637 | 112518.9466 | 0.00011252 | 4.9418e-05 | 0.19886 | 0.21345 | 0.20983 | 0.0036227 | 0.0010166 | 20.5716 | 6753698.8933 | 6.7537 | 6.6527 | 964.8584 | 0.20983
261 | 4.2248 | 9.2752 | 13.4496 | 32 | 169.6511 | 28.2572 | 2.8257e-05 | 147.1073 | 5.206 | 0.79399 | 6.7537 | 3.9068 | 0.5354 | 10.8631 | 0.46519 | 112338.6741 | 0.00011234 | 4.9599e-05 | 0.19854 | 0.21382 | 0.21018 | 0.0036336 | 0.001022 | 20.606 | 6764821.9469 | 6.7648 | 6.6638 | 966.4716 | 0.21018
262 | 4.241 | 9.259 | 13.482 | 32 | 169.554 | 28.2572 | 2.8257e-05 | 147.7921 | 5.2302 | 0.76975 | 6.7648 | 3.9068 | 0.5354 | 10.8727 | 0.46668 | 112158.2551 | 0.00011216 | 4.9779e-05 | 0.19822 | 0.21418 | 0.21053 | 0.0036445 | 0.0010275 | 20.6404 | 6775919.2302 | 6.7759 | 6.6749 | 968.0811 | 0.21053
263 | 4.2572 | 9.2428 | 13.5144 | 32 | 169.4568 | 28.2572 | 2.8257e-05 | 148.4785 | 5.2545 | 0.74546 | 6.7759 | 3.9068 | 0.5354 | 10.8822 | 0.46817 | 111977.6902 | 0.00011198 | 4.996e-05 | 0.1979 | 0.21454 | 0.21088 | 0.0036554 | 0.0010329 | 20.6746 | 6786990.6595 | 6.787 | 6.686 | 969.6868 | 0.21088
264 | 4.2734 | 9.2266 | 13.5468 | 32 | 169.3597 | 28.2572 | 2.8257e-05 | 149.1666 | 5.2789 | 0.72111 | 6.787 | 3.9068 | 0.5354 | 10.8917 | 0.46966 | 111796.9797 | 0.0001118 | 5.014e-05 | 0.19759 | 0.2149 | 0.21123 | 0.0036662 | 0.0010383 | 20.7087 | 6798036.1514 | 6.798 | 6.697 | 971.2888 | 0.21123
265 | 4.2896 | 9.2104 | 13.5791 | 32 | 169.2626 | 28.2572 | 2.8257e-05 | 149.8563 | 5.3033 | 0.6967 | 6.798 | 3.9068 | 0.5354 | 10.9012 | 0.47114 | 111616.1243 | 0.00011162 | 5.0321e-05 | 0.19727 | 0.21526 | 0.21158 | 0.003677 | 0.0010438 | 20.7428 | 6809055.6228 | 6.8091 | 6.7081 | 972.887 | 0.21158
266 | 4.3058 | 9.1942 | 13.6115 | 32 | 169.1655 | 28.2572 | 2.8257e-05 | 150.5477 | 5.3278 | 0.67224 | 6.8091 | 3.9068 | 0.5354 | 10.9107 | 0.47263 | 111435.1243 | 0.00011144 | 5.0502e-05 | 0.19695 | 0.21562 | 0.21193 | 0.0036878 | 0.0010493 | 20.7768 | 6820048.9907 | 6.82 | 6.719 | 974.4814 | 0.21193
267 | 4.3219 | 9.1781 | 13.6439 | 32 | 169.0683 | 28.2572 | 2.8257e-05 | 151.2407 | 5.3523 | 0.64771 | 6.82 | 3.9068 | 0.5354 | 10.9201 | 0.47411 | 111253.9803 | 0.00011125 | 5.0683e-05 | 0.19663 | 0.21598 | 0.21228 | 0.0036986 | 0.0010548 | 20.8107 | 6831016.1727 | 6.831 | 6.73 | 976.072 | 0.21228
268 | 4.3381 | 9.1619 | 13.6763 | 32 | 168.9712 | 28.2572 | 2.8257e-05 | 151.9353 | 5.3769 | 0.62313 | 6.831 | 3.9068 | 0.5354 | 10.9295 | 0.47559 | 111072.6927 | 0.00011107 | 5.0865e-05 | 0.19631 | 0.21633 | 0.21263 | 0.0037093 | 0.0010603 | 20.8446 | 6841957.0866 | 6.842 | 6.741 | 977.6588 | 0.21263
269 | 4.3543 | 9.1457 | 13.7086 | 32 | 168.8741 | 28.2572 | 2.8257e-05 | 152.6316 | 5.4015 | 0.59849 | 6.842 | 3.9068 | 0.5354 | 10.9389 | 0.47707 | 110891.262 | 0.00011089 | 5.1046e-05 | 0.19598 | 0.21669 | 0.21297 | 0.0037199 | 0.0010658 | 20.8783 | 6852871.6503 | 6.8529 | 6.7519 | 979.2417 | 0.21297
270 | 4.3705 | 9.1295 | 13.741 | 32 | 168.777 | 28.2572 | 2.8257e-05 | 153.3296 | 5.4262 | 0.57379 | 6.8529 | 3.9068 | 0.5354 | 10.9482 | 0.47855 | 110709.6887 | 0.00011071 | 5.1228e-05 | 0.19566 | 0.21705 | 0.21332 | 0.0037306 | 0.0010713 | 20.912 | 6863759.7824 | 6.8638 | 6.7628 | 980.8209 | 0.21332
271 | 4.3867 | 9.1133 | 13.7734 | 32 | 168.6799 | 28.2572 | 2.8257e-05 | 154.0292 | 5.451 | 0.54903 | 6.8638 | 3.9068 | 0.5354 | 10.9575 | 0.48002 | 110527.9733 | 0.00011053 | 5.1409e-05 | 0.19534 | 0.2174 | 0.21366 | 0.0037412 | 0.0010768 | 20.9456 | 6874621.4014 | 6.8746 | 6.7736 | 982.3961 | 0.21366
272 | 4.4029 | 9.0971 | 13.8058 | 32 | 168.5827 | 28.2572 | 2.8257e-05 | 154.7304 | 5.4758 | 0.52421 | 6.8746 | 3.9068 | 0.5354 | 10.9668 | 0.4815 | 110346.1163 | 0.00011035 | 5.1591e-05 | 0.19502 | 0.21775 | 0.214 | 0.0037518 | 0.0010823 | 20.9791 | 6885456.4263 | 6.8855 | 6.7845 | 983.9676 | 0.214
273 | 4.4191 | 9.0809 | 13.8381 | 32 | 168.4856 | 28.2572 | 2.8257e-05 | 155.4333 | 5.5007 | 0.49934 | 6.8855 | 3.9068 | 0.5354 | 10.9761 | 0.48298 | 110164.118 | 0.00011016 | 5.1773e-05 | 0.1947 | 0.21811 | 0.21435 | 0.0037623 | 0.0010879 | 21.0125 | 6896264.7763 | 6.8963 | 6.7953 | 985.5351 | 0.21435
274 | 4.4353 | 9.0647 | 13.8705 | 32 | 168.3885 | 28.2572 | 2.8257e-05 | 156.1378 | 5.5256 | 0.4744 | 6.8963 | 3.9068 | 0.5354 | 10.9853 | 0.48445 | 109981.9791 | 0.00010998 | 5.1955e-05 | 0.19438 | 0.21846 | 0.21469 | 0.0037728 | 0.0010934 | 21.0458 | 6907046.3711 | 6.907 | 6.806 | 987.0988 | 0.21469
275 | 4.4514 | 9.0486 | 13.9029 | 32 | 168.2914 | 28.2572 | 2.8257e-05 | 156.844 | 5.5506 | 0.44941 | 6.907 | 3.9068 | 0.5354 | 10.9945 | 0.48592 | 109799.7 | 0.0001098 | 5.2138e-05 | 0.19406 | 0.21881 | 0.21503 | 0.0037833 | 0.001099 | 21.0791 | 6917801.1303 | 6.9178 | 6.8168 | 988.6586 | 0.21503
276 | 4.4676 | 9.0324 | 13.9353 | 32 | 168.1942 | 28.2572 | 2.8257e-05 | 157.5518 | 5.5756 | 0.42436 | 6.9178 | 3.9068 | 0.5354 | 11.0036 | 0.48739 | 109617.2811 | 0.00010962 | 5.232e-05 | 0.19373 | 0.21916 | 0.21537 | 0.0037937 | 0.0011046 | 21.1123 | 6928528.9743 | 6.9285 | 6.8275 | 990.2145 | 0.21537
277 | 4.4838 | 9.0162 | 13.9676 | 32 | 168.0971 | 28.2572 | 2.8257e-05 | 158.2613 | 5.6007 | 0.39926 | 6.9285 | 3.9068 | 0.5354 | 11.0128 | 0.48886 | 109434.723 | 0.00010943 | 5.2503e-05 | 0.19341 | 0.21951 | 0.21571 | 0.0038041 | 0.0011102 | 21.1453 | 6939229.8234 | 6.9392 | 6.8382 | 991.7665 | 0.21571
278 | 4.5 | 9 | 14 | 32 | 168 | 28.2572 | 2.8257e-05 | 158.9724 | 5.6259 | 0.37409 | 6.9392 | 3.9068 | 0.5354 | 11.0219 | 0.49033 | 109252.0261 | 0.00010925 | 5.2685e-05 | 0.19309 | 0.21986 | 0.21604 | 0.0038145 | 0.0011158 | 21.1784 | 6949903.5983 | 6.9499 | 6.8489 | 993.3145 | 0.21604
279 | 4.5162 | 8.9838 | 14.0324 | 32 | 167.9029 | 28.2572 | 2.8257e-05 | 159.6852 | 5.6511 | 0.34887 | 6.9499 | 3.9068 | 0.5354 | 11.031 | 0.4918 | 109069.1909 | 0.00010907 | 5.2868e-05 | 0.19276 | 0.22021 | 0.21638 | 0.0038248 | 0.0011214 | 21.2113 | 6960550.22 | 6.9606 | 6.8596 | 994.8586 | 0.21638
280 | 4.5324 | 8.9676 | 14.0647 | 32 | 167.8058 | 28.2572 | 2.8257e-05 | 160.3996 | 5.6764 | 0.32358 | 6.9606 | 3.9068 | 0.5354 | 11.04 | 0.49326 | 108886.218 | 0.00010889 | 5.3051e-05 | 0.19244 | 0.22055 | 0.21672 | 0.0038351 | 0.001127 | 21.2441 | 6971169.61 | 6.9712 | 6.8702 | 996.3988 | 0.21672
281 | 4.5486 | 8.9514 | 14.0971 | 32 | 167.7086 | 28.2572 | 2.8257e-05 | 161.1157 | 5.7018 | 0.29824 | 6.9712 | 3.9068 | 0.5354 | 11.049 | 0.49473 | 108703.1076 | 0.0001087 | 5.3234e-05 | 0.19212 | 0.2209 | 0.21705 | 0.0038454 | 0.0011327 | 21.2769 | 6981761.6897 | 6.9818 | 6.8808 | 997.935 | 0.21705
282 | 4.5647 | 8.9353 | 14.1295 | 32 | 167.6115 | 28.2572 | 2.8257e-05 | 161.8334 | 5.7272 | 0.27284 | 6.9818 | 3.9068 | 0.5354 | 11.058 | 0.49619 | 108519.8605 | 0.00010852 | 5.3417e-05 | 0.19179 | 0.22124 | 0.21739 | 0.0038556 | 0.0011383 | 21.3095 | 6992326.3811 | 6.9923 | 6.8913 | 999.4672 | 0.21739
283 | 4.5809 | 8.9191 | 14.1619 | 32 | 167.5144 | 28.2572 | 2.8257e-05 | 162.5527 | 5.7526 | 0.24739 | 6.9923 | 3.9068 | 0.5354 | 11.067 | 0.49766 | 108336.4769 | 0.00010834 | 5.3601e-05 | 0.19147 | 0.22159 | 0.21772 | 0.0038658 | 0.001144 | 21.3421 | 7002863.6064 | 7.0029 | 6.9019 | 1000.9954 | 0.21772
284 | 4.5971 | 8.9029 | 14.1942 | 32 | 167.4173 | 28.2572 | 2.8257e-05 | 163.2737 | 5.7781 | 0.22187 | 7.0029 | 3.9068 | 0.5354 | 11.0759 | 0.49912 | 108152.9575 | 0.00010815 | 5.3784e-05 | 0.19115 | 0.22193 | 0.21805 | 0.003876 | 0.0011496 | 21.3746 | 7013373.288 | 7.0134 | 6.9124 | 1002.5197 | 0.21805
285 | 4.6133 | 8.8867 | 14.2266 | 32 | 167.3201 | 28.2572 | 2.8257e-05 | 163.9964 | 5.8037 | 0.1963 | 7.0134 | 3.9068 | 0.5354 | 11.0848 | 0.50058 | 107969.3027 | 0.00010797 | 5.3968e-05 | 0.19082 | 0.22227 | 0.21839 | 0.0038861 | 0.0011553 | 21.407 | 7023855.3487 | 7.0239 | 6.9229 | 1004.0399 | 0.21839
286 | 4.6295 | 8.8705 | 14.259 | 32 | 167.223 | 28.2572 | 2.8257e-05 | 164.7207 | 5.8293 | 0.17066 | 7.0239 | 3.9068 | 0.5354 | 11.0936 | 0.50204 | 107785.5129 | 0.00010779 | 5.4152e-05 | 0.1905 | 0.22261 | 0.21872 | 0.0038961 | 0.001161 | 21.4394 | 7034309.7116 | 7.0343 | 6.9333 | 1005.5562 | 0.21872
287 | 4.6457 | 8.8543 | 14.2914 | 32 | 167.1259 | 28.2572 | 2.8257e-05 | 165.4466 | 5.855 | 0.14497 | 7.0343 | 9.6532 | 0.0638 | 10.9326 | 0.50352 | 107601.5886 | 0.0001076 | 5.4336e-05 | 0.19017 | 0.21954 | 0.21905 | 0.00049508 | 0.0011617 | 21.3803 | 7015203.5565 | 7.0152 | 6.9142 | 1002.7851 | 0.21905
288 | 4.6619 | 8.8381 | 14.3237 | 32 | 167.0288 | 28.2572 | 2.8257e-05 | 166.1742 | 5.8808 | 0.11923 | 7.0152 | 3.9068 | 0.5354 | 11.0863 | 0.50498 | 107417.5304 | 0.00010742 | 5.452e-05 | 0.18985 | 0.22279 | 0.21844 | 0.0043475 | 0.0011681 | 21.4245 | 7029514.232 | 7.0295 | 6.9285 | 1004.8607 | 0.21844
289 | 4.6781 | 8.8219 | 14.3561 | 32 | 166.9317 | 28.2572 | 2.8257e-05 | 166.9034 | 5.9066 | 0.093419 | 7.0295 | 3.9068 | 0.5354 | 11.0984 | 0.50644 | 107233.3387 | 0.00010723 | 5.4704e-05 | 0.18952 | 0.2232 | 0.2189 | 0.0043004 | 0.0011743 | 21.467 | 7043264.245 | 7.0433 | 6.9423 | 1006.8549 | 0.2189
290 | 4.6942 | 8.8058 | 14.3885 | 32 | 166.8345 | 28.2572 | 2.8257e-05 | 167.6343 | 5.9324 | 0.067554 | 7.0433 | 9.6532 | 0.0638 | 10.9335 | 0.50792 | 107049.014 | 0.00010705 | 5.4888e-05 | 0.18919 | 0.22004 | 0.21933 | 0.00070808 | 0.0011754 | 21.4141 | 7026127.3373 | 7.0261 | 6.9251 | 1004.3694 | 0.21933
291 | 4.7104 | 8.7896 | 14.4209 | 32 | 166.7374 | 28.2572 | 2.8257e-05 | 168.3668 | 5.9584 | 0.041631 | 7.0261 | 3.9068 | 0.5354 | 11.0956 | 0.50938 | 106864.5568 | 0.00010686 | 5.5073e-05 | 0.18887 | 0.22346 | 0.21879 | 0.0046715 | 0.0011822 | 21.4661 | 7042951.9871 | 7.043 | 6.942 | 1006.8096 | 0.21879
292 | 4.7266 | 8.7734 | 14.4532 | 32 | 166.6403 | 28.2572 | 2.8257e-05 | 169.101 | 5.9844 | 0.015649 | 7.043 | 9.6532 | 0.0638 | 10.9335 | 0.51086 | 106679.9674 | 0.00010668 | 5.5257e-05 | 0.18854 | 0.22035 | 0.21932 | 0.0010332 | 0.0011837 | 21.4221 | 7028714.2013 | 7.0287 | 6.9277 | 1004.7446 | 0.21932
293 | 4.7428 | 8.7572 | 14.4856 | 32 | 166.5432 | 28.2572 | 2.8257e-05 | 169.8368 | 6.0104 | 0 | 7.0287 | 3.9068 | 0.5354 | 11.0978 | 0.51231 | 106495.2466 | 0.0001065 | 5.5442e-05 | 0.18822 | 0.22382 | 0.21887 | 0.0049533 | 0.001191 | 21.481 | 7047774.5511 | 7.0478 | 6.9468 | 1007.509 | 0.21887
294 | 4.759 | 8.741 | 14.518 | 32 | 166.446 | 28.2572 | 2.8257e-05 | 170.5743 | 6.0365 | 0 | 7.0478 | 9.6532 | 0.0638 | 10.934 | 0.5138 | 106310.3946 | 0.00010631 | 5.5627e-05 | 0.18789 | 0.22068 | 0.21947 | 0.001204 | 0.0011927 | 21.4417 | 7035052.5284 | 7.0351 | 6.9341 | 1005.6639 | 0.21947
295 | 4.7752 | 8.7248 | 14.5504 | 32 | 166.3489 | 28.2572 | 2.8257e-05 | 171.3134 | 6.0626 | 0 | 7.0351 | 9.6532 | 0.0638 | 10.9327 | 0.51528 | 106125.412 | 0.00010613 | 5.5812e-05 | 0.18756 | 0.22081 | 0.21907 | 0.0017364 | 0.0011953 | 21.4167 | 7026967.3872 | 7.027 | 6.926 | 1004.4913 | 0.21907
296 | 4.7914 | 8.7086 | 14.5827 | 32 | 166.2518 | 28.2572 | 2.8257e-05 | 172.0541 | 6.0889 | 0 | 7.027 | 3.9068 | 0.5354 | 11.0963 | 0.51673 | 105940.2993 | 0.00010594 | 5.5997e-05 | 0.18723 | 0.22427 | 0.21882 | 0.0054534 | 0.0012033 | 21.4879 | 7050015.2295 | 7.05 | 6.949 | 1007.834 | 0.21882
297 | 4.8076 | 8.6924 | 14.6151 | 32 | 166.1547 | 28.2572 | 2.8257e-05 | 172.7965 | 6.1151 | 0 | 7.05 | 9.6532 | 0.0638 | 10.9342 | 0.51821 | 105755.0569 | 0.00010576 | 5.6182e-05 | 0.18691 | 0.22115 | 0.21954 | 0.0016038 | 0.0012056 | 21.4593 | 7040769.6744 | 7.0408 | 6.9398 | 1006.4931 | 0.21954
298 | 4.8237 | 8.6763 | 14.6475 | 32 | 166.0576 | 28.2572 | 2.8257e-05 | 173.5406 | 6.1415 | 0 | 7.0408 | 9.6532 | 0.0638 | 10.9333 | 0.5197 | 105569.6853 | 0.00010557 | 5.6368e-05 | 0.18658 | 0.22128 | 0.21925 | 0.0020316 | 0.0012086 | 21.4421 | 7035203.8231 | 7.0352 | 6.9342 | 1005.6858 | 0.21925
299 | 4.8399 | 8.6601 | 14.6799 | 32 | 165.9604 | 28.2572 | 2.8257e-05 | 174.2863 | 6.1679 | 0 | 7.0352 | 9.6532 | 0.0638 | 10.9327 | 0.52118 | 105384.185 | 0.00010538 | 5.6553e-05 | 0.18625 | 0.22143 | 0.21908 | 0.0023499 | 0.0012121 | 21.4333 | 7032354.5256 | 7.0324 | 6.9314 | 1005.2726 | 0.21908
300 | 4.8561 | 8.6439 | 14.7122 | 32 | 165.8633 | 28.2572 | 2.8257e-05 | 175.0336 | 6.1943 | 0 | 7.0324 | 3.9068 | 0.5354 | 11.1008 | 0.52263 | 105198.5566 | 0.0001052 | 5.6739e-05 | 0.18592 | 0.22499 | 0.21899 | 0.0060004 | 0.0012209 | 21.5174 | 7059547.5881 | 7.0595 | 6.9585 | 1009.2165 | 0.21899
301 | 4.8723 | 8.6277 | 14.7446 | 32 | 165.7662 | 28.2572 | 2.8257e-05 | 175.7826 | 6.2208 | 0 | 7.0595 | 9.6532 | 0.0638 | 10.9351 | 0.52411 | 105012.8003 | 0.00010501 | 5.6925e-05 | 0.1856 | 0.22178 | 0.21985 | 0.0019352 | 0.0012237 | 21.4975 | 7053114.3895 | 7.0531 | 6.9521 | 1008.2835 | 0.21985
302 | 4.8885 | 8.6115 | 14.777 | 32 | 165.6691 | 28.2572 | 2.8257e-05 | 176.5332 | 6.2474 | 0 | 7.0531 | 9.6532 | 0.0638 | 10.9345 | 0.52559 | 104826.9169 | 0.00010483 | 5.711e-05 | 0.18527 | 0.22192 | 0.21964 | 0.0022774 | 0.0012271 | 21.4866 | 7049577.7124 | 7.0496 | 6.9486 | 1007.7705 | 0.21964
303 | 4.9047 | 8.5953 | 14.8094 | 32 | 165.5719 | 28.2572 | 2.8257e-05 | 177.2855 | 6.274 | 0 | 7.0496 | 9.6532 | 0.0638 | 10.9341 | 0.52708 | 104640.9066 | 0.00010464 | 5.7296e-05 | 0.18494 | 0.22206 | 0.21953 | 0.0025334 | 0.0012309 | 21.4823 | 7048188.1857 | 7.0482 | 6.9472 | 1007.569 | 0.21953
304 | 4.9209 | 8.5791 | 14.8417 | 32 | 165.4748 | 28.2572 | 2.8257e-05 | 178.0394 | 6.3007 | 0 | 7.0482 | 9.6532 | 0.0638 | 10.934 | 0.52856 | 104454.77 | 0.00010445 | 5.7483e-05 | 0.18461 | 0.22221 | 0.21949 | 0.0027253 | 0.0012349 | 21.4829 | 7048390.8228 | 7.0484 | 6.9474 | 1007.5984 | 0.21949
305 | 4.9371 | 8.5629 | 14.8741 | 32 | 165.3777 | 28.2572 | 2.8257e-05 | 178.795 | 6.3274 | 0 | 7.0484 | 9.6532 | 0.0638 | 10.934 | 0.53004 | 104268.5077 | 0.00010427 | 5.7669e-05 | 0.18428 | 0.22236 | 0.21949 | 0.0028695 | 0.0012391 | 21.4872 | 7049774.1695 | 7.0498 | 6.9488 | 1007.799 | 0.21949
306 | 4.9532 | 8.5468 | 14.9065 | 32 | 165.2806 | 28.2572 | 2.8257e-05 | 179.5522 | 6.3542 | 0 | 7.0498 | 9.6532 | 0.0638 | 10.9342 | 0.53152 | 104082.12 | 0.00010408 | 5.7855e-05 | 0.18395 | 0.22252 | 0.21954 | 0.0029782 | 0.0012435 | 21.4942 | 7052032.8602 | 7.052 | 6.951 | 1008.1266 | 0.21954
307 | 4.9694 | 8.5306 | 14.9388 | 32 | 165.1835 | 28.2572 | 2.8257e-05 | 180.3111 | 6.3811 | 0 | 7.052 | 9.6532 | 0.0638 | 10.9344 | 0.533 | 103895.6074 | 0.0001039 | 5.8042e-05 | 0.18362 | 0.22267 | 0.21961 | 0.0030605 | 0.0012481 | 21.5032 | 7054940.0217 | 7.0549 | 6.9539 | 1008.5482 | 0.21961
308 | 4.9856 | 8.5144 | 14.9712 | 32 | 165.0863 | 28.2572 | 2.8257e-05 | 181.0716 | 6.408 | 0 | 7.0549 | 9.6532 | 0.0638 | 10.9347 | 0.53448 | 103708.9704 | 0.00010371 | 5.8228e-05 | 0.18329 | 0.22282 | 0.2197 | 0.003123 | 0.0012527 | 21.5136 | 7058326.916 | 7.0583 | 6.9573 | 1009.0394 | 0.2197
309 | 5.0018 | 8.4982 | 15.0036 | 32 | 164.9892 | 28.2572 | 2.8257e-05 | 181.8338 | 6.435 | 0 | 7.0583 | 9.6532 | 0.0638 | 10.935 | 0.53596 | 103522.2096 | 0.00010352 | 5.8415e-05 | 0.18296 | 0.22298 | 0.21981 | 0.0031707 | 0.0012574 | 21.5252 | 7062067.9081 | 7.0621 | 6.9611 | 1009.582 | 0.21981
310 | 5.018 | 8.482 | 15.036 | 32 | 164.8921 | 28.2572 | 2.8257e-05 | 182.5976 | 6.462 | 0 | 7.0621 | 9.6532 | 0.0638 | 10.9354 | 0.53744 | 103335.3253 | 0.00010334 | 5.8602e-05 | 0.18263 | 0.22313 | 0.21993 | 0.0032075 | 0.0012621 | 21.5376 | 7066069.3551 | 7.0661 | 6.9651 | 1010.1623 | 0.21993
311 | 5.0342 | 8.4658 | 15.0683 | 32 | 164.795 | 28.2572 | 2.8257e-05 | 183.363 | 6.4891 | 0 | 7.0661 | 9.6532 | 0.0638 | 10.9358 | 0.53892 | 103148.3181 | 0.00010315 | 5.8789e-05 | 0.1823 | 0.22329 | 0.22005 | 0.0032359 | 0.0012669 | 21.5505 | 7070261.3845 | 7.0703 | 6.9693 | 1010.7703 | 0.22005
312 | 5.0504 | 8.4496 | 15.1007 | 32 | 164.6978 | 28.2572 | 2.8257e-05 | 184.1301 | 6.5162 | 0 | 7.0703 | 9.6532 | 0.0638 | 10.9362 | 0.5404 | 102961.1884 | 0.00010296 | 5.8976e-05 | 0.18197 | 0.22344 | 0.22018 | 0.0032581 | 0.0012718 | 21.5639 | 7074591.8043 | 7.0746 | 6.9736 | 1011.3984 | 0.22018
313 | 5.0665 | 8.4335 | 15.1331 | 32 | 164.6007 | 28.2572 | 2.8257e-05 | 184.8988 | 6.5434 | 0 | 7.0746 | 9.6532 | 0.0638 | 10.9366 | 0.54188 | 102773.9367 | 0.00010277 | 5.9163e-05 | 0.18164 | 0.2236 | 0.22032 | 0.0032757 | 0.0012766 | 21.5776 | 7079021.5875 | 7.079 | 6.978 | 1012.0408 | 0.22032
314 | 5.0827 | 8.4173 | 15.1655 | 32 | 164.5036 | 28.2572 | 2.8257e-05 | 185.6692 | 6.5707 | 0 | 7.079 | 9.6532 | 0.0638 | 10.937 | 0.54336 | 102586.5636 | 0.00010259 | 5.9351e-05 | 0.18131 | 0.22375 | 0.22046 | 0.0032898 | 0.0012815 | 21.5915 | 7083521.5205 | 7.0835 | 6.9825 | 1012.6935 | 0.22046
315 | 5.0989 | 8.4011 | 15.1978 | 32 | 164.4065 | 28.2572 | 2.8257e-05 | 186.4413 | 6.598 | 0 | 7.0835 | 9.6532 | 0.0638 | 10.9375 | 0.54484 | 102399.0694 | 0.0001024 | 5.9538e-05 | 0.18098 | 0.2239 | 0.2206 | 0.0033012 | 0.0012864 | 21.6056 | 7088069.7122 | 7.0881 | 6.9871 | 1013.3531 | 0.2206
316 | 5.1151 | 8.3849 | 15.2302 | 32 | 164.3094 | 28.2572 | 2.8257e-05 | 187.2149 | 6.6254 | 0 | 7.0881 | 9.6532 | 0.0638 | 10.9379 | 0.54632 | 102211.4546 | 0.00010221 | 5.9726e-05 | 0.18064 | 0.22406 | 0.22075 | 0.0033106 | 0.0012913 | 21.6198 | 7092649.7411 | 7.0926 | 6.9916 | 1014.0174 | 0.22075
317 | 5.1313 | 8.3687 | 15.2626 | 32 | 164.2122 | 28.2572 | 2.8257e-05 | 187.9903 | 6.6528 | 0 | 7.0926 | 9.6532 | 0.0638 | 10.9384 | 0.5478 | 102023.7198 | 0.00010202 | 5.9914e-05 | 0.18031 | 0.22421 | 0.22089 | 0.0033185 | 0.0012962 | 21.634 | 7097249.2763 | 7.0972 | 6.9962 | 1014.6844 | 0.22089
318 | 5.1475 | 8.3525 | 15.295 | 32 | 164.1151 | 28.2572 | 2.8257e-05 | 188.7672 | 6.6803 | 0 | 7.0972 | 9.6532 | 0.0638 | 10.9388 | 0.54928 | 101835.8655 | 0.00010184 | 6.0101e-05 | 0.17998 | 0.22436 | 0.22104 | 0.0033253 | 0.0013011 | 21.6482 | 7101859.0484 | 7.1019 | 7.0009 | 1015.353 | 0.22104
319 | 5.1637 | 8.3363 | 15.3273 | 32 | 164.018 | 28.2572 | 2.8257e-05 | 189.5459 | 6.7079 | 0 | 7.1019 | 9.6532 | 0.0638 | 10.9393 | 0.55076 | 101647.892 | 0.00010165 | 6.0289e-05 | 0.17965 | 0.22451 | 0.22118 | 0.0033312 | 0.001306 | 21.6625 | 7106472.0823 | 7.1065 | 7.0055 | 1016.0221 | 0.22118
320 | 5.1799 | 8.3201 | 15.3597 | 32 | 163.9209 | 28.2572 | 2.8257e-05 | 190.3261 | 6.7355 | 0 | 7.1065 | 9.6532 | 0.0638 | 10.9397 | 0.55224 | 101459.7999 | 0.00010146 | 6.0478e-05 | 0.17932 | 0.22466 | 0.22133 | 0.0033365 | 0.001311 | 21.6768 | 7111083.1239 | 7.1111 | 7.0101 | 1016.6908 | 0.22133
321 | 5.196 | 8.304 | 15.3921 | 32 | 163.8237 | 28.2572 | 2.8257e-05 | 191.108 | 6.7632 | 0 | 7.1111 | 9.6532 | 0.0638 | 10.9402 | 0.55372 | 101271.5896 | 0.00010127 | 6.0666e-05 | 0.17898 | 0.22482 | 0.22147 | 0.0033412 | 0.0013159 | 21.691 | 7115688.2115 | 7.1157 | 7.0147 | 1017.3587 | 0.22147
322 | 5.2122 | 8.2878 | 15.4245 | 32 | 163.7266 | 28.2572 | 2.8257e-05 | 191.8916 | 6.7909 | 0 | 7.1157 | 9.6532 | 0.0638 | 10.9406 | 0.5552 | 101083.2617 | 0.00010108 | 6.0854e-05 | 0.17865 | 0.22496 | 0.22162 | 0.0033456 | 0.0013209 | 21.7052 | 7120284.3547 | 7.1203 | 7.0193 | 1018.0253 | 0.22162
323 | 5.2284 | 8.2716 | 15.4568 | 32 | 163.6295 | 28.2572 | 2.8257e-05 | 192.6768 | 6.8187 | 0 | 7.1203 | 9.6532 | 0.0638 | 10.9411 | 0.55668 | 100894.8166 | 0.00010089 | 6.1043e-05 | 0.17832 | 0.22511 | 0.22176 | 0.0033496 | 0.0013258 | 21.7194 | 7124869.2938 | 7.1249 | 7.0239 | 1018.6903 | 0.22176
324 | 5.2446 | 8.2554 | 15.4892 | 32 | 163.5324 | 28.2572 | 2.8257e-05 | 193.4637 | 6.8465 | 0 | 7.1249 | 9.6532 | 0.0638 | 10.9415 | 0.55816 | 100706.2548 | 0.00010071 | 6.1231e-05 | 0.17798 | 0.22526 | 0.22191 | 0.0033534 | 0.0013308 | 21.7335 | 7129441.3199 | 7.1294 | 7.0284 | 1019.3533 | 0.22191
325 | 5.2608 | 8.2392 | 15.5216 | 32 | 163.4353 | 28.2572 | 2.8257e-05 | 194.2522 | 6.8744 | 0 | 7.1294 | 9.6532 | 0.0638 | 10.942 | 0.55963 | 100517.5768 | 0.00010052 | 6.142e-05 | 0.17765 | 0.22541 | 0.22205 | 0.0033571 | 0.0013357 | 21.7476 | 7133999.1389 | 7.134 | 7.033 | 1020.0144 | 0.22205
326 | 5.277 | 8.223 | 15.554 | 32 | 163.3381 | 28.2572 | 2.8257e-05 | 195.0423 | 6.9024 | 0 | 7.134 | 9.6532 | 0.0638 | 10.9424 | 0.56111 | 100328.783 | 0.00010033 | 6.1609e-05 | 0.17732 | 0.22556 | 0.2222 | 0.0033605 | 0.0013407 | 21.7617 | 7138541.7701 | 7.1385 | 7.0375 | 1020.6732 | 0.2222
327 | 5.2932 | 8.2068 | 15.5863 | 32 | 163.241 | 28.2572 | 2.8257e-05 | 195.8341 | 6.9304 | 0 | 7.1385 | 9.6532 | 0.0638 | 10.9429 | 0.56259 | 100139.874 | 0.00010014 | 6.1797e-05 | 0.17698 | 0.22571 | 0.22234 | 0.0033639 | 0.0013457 | 21.7757 | 7143068.4693 | 7.1431 | 7.0421 | 1021.3297 | 0.22234
328 | 5.3094 | 8.1906 | 15.6187 | 32 | 163.1439 | 28.2572 | 2.8257e-05 | 196.6275 | 6.9585 | 0 | 7.1431 | 9.6532 | 0.0638 | 10.9433 | 0.56407 | 99950.8501 | 9.9951e-05 | 6.1987e-05 | 0.17665 | 0.22585 | 0.22248 | 0.0033672 | 0.0013507 | 21.7896 | 7147578.6713 | 7.1476 | 7.0466 | 1021.9839 | 0.22248
329 | 5.3255 | 8.1745 | 15.6511 | 32 | 163.0468 | 28.2572 | 2.8257e-05 | 197.4226 | 6.9866 | 0 | 7.1476 | 9.6532 | 0.0638 | 10.9438 | 0.56555 | 99761.712 | 9.9762e-05 | 6.2176e-05 | 0.17631 | 0.226 | 0.22263 | 0.0033704 | 0.0013556 | 21.8035 | 7152071.9464 | 7.1521 | 7.0511 | 1022.6355 | 0.22263
330 | 5.3417 | 8.1583 | 15.6835 | 32 | 162.9496 | 28.2572 | 2.8257e-05 | 198.2193 | 7.0148 | 0 | 7.1521 | 9.6532 | 0.0638 | 10.9442 | 0.56703 | 99572.46 | 9.9572e-05 | 6.2365e-05 | 0.17598 | 0.22614 | 0.22277 | 0.0033735 | 0.0013606 | 21.8173 | 7156547.9674 | 7.1565 | 7.0555 | 1023.2847 | 0.22277
331 | 5.3579 | 8.1421 | 15.7158 | 32 | 162.8525 | 28.2572 | 2.8257e-05 | 199.0177 | 7.0431 | 0 | 7.1565 | 9.6532 | 0.0638 | 10.9446 | 0.56851 | 99383.0947 | 9.9383e-05 | 6.2554e-05 | 0.17565 | 0.22629 | 0.22291 | 0.0033765 | 0.0013656 | 21.8311 | 7161006.4851 | 7.161 | 7.06 | 1023.9313 | 0.22291
332 | 5.3741 | 8.1259 | 15.7482 | 32 | 162.7554 | 28.2572 | 2.8257e-05 | 199.8177 | 7.0714 | 0 | 7.161 | 9.6532 | 0.0638 | 10.9451 | 0.56999 | 99193.6165 | 9.9194e-05 | 6.2744e-05 | 0.17531 | 0.22643 | 0.22305 | 0.0033795 | 0.0013706 | 21.8449 | 7165447.3093 | 7.1654 | 7.0644 | 1024.5754 | 0.22305
333 | 5.3903 | 8.1097 | 15.7806 | 32 | 162.6583 | 28.2572 | 2.8257e-05 | 200.6194 | 7.0998 | 0 | 7.1654 | 9.6532 | 0.0638 | 10.9455 | 0.57147 | 99004.026 | 9.9004e-05 | 6.2933e-05 | 0.17498 | 0.22657 | 0.22319 | 0.0033825 | 0.0013756 | 21.8585 | 7169870.2947 | 7.1699 | 7.0689 | 1025.2169 | 0.22319
334 | 5.4065 | 8.0935 | 15.8129 | 32 | 162.5612 | 28.2572 | 2.8257e-05 | 201.4227 | 7.1282 | 0 | 7.1699 | 9.6532 | 0.0638 | 10.9459 | 0.57295 | 98814.3235 | 9.8814e-05 | 6.3123e-05 | 0.17464 | 0.22672 | 0.22333 | 0.0033854 | 0.0013806 | 21.8722 | 7174275.3302 | 7.1743 | 7.0733 | 1025.8557 | 0.22333
335 | 5.4227 | 8.0773 | 15.8453 | 32 | 162.464 | 28.2572 | 2.8257e-05 | 202.2277 | 7.1567 | 0 | 7.1743 | 9.6532 | 0.0638 | 10.9464 | 0.57442 | 98624.5096 | 9.8625e-05 | 6.3313e-05 | 0.17431 | 0.22686 | 0.22347 | 0.0033883 | 0.0013856 | 21.8857 | 7178662.3306 | 7.1787 | 7.0777 | 1026.492 | 0.22347
336 | 5.4388 | 8.0612 | 15.8777 | 32 | 162.3669 | 28.2572 | 2.8257e-05 | 203.0343 | 7.1852 | 0 | 7.1787 | 9.6532 | 0.0638 | 10.9468 | 0.5759 | 98434.5847 | 9.8435e-05 | 6.3503e-05 | 0.17397 | 0.227 | 0.22361 | 0.0033912 | 0.0013907 | 21.8992 | 7183031.2306 | 7.183 | 7.082 | 1027.1256 | 0.22361
337 | 5.455 | 8.045 | 15.9101 | 32 | 162.2698 | 28.2572 | 2.8257e-05 | 203.8425 | 7.2138 | 0 | 7.183 | 9.6532 | 0.0638 | 10.9472 | 0.57738 | 98244.5494 | 9.8245e-05 | 6.3693e-05 | 0.17363 | 0.22714 | 0.22375 | 0.003394 | 0.0013957 | 21.9127 | 7187381.9802 | 7.1874 | 7.0864 | 1027.7566 | 0.22375
338 | 5.4712 | 8.0288 | 15.9424 | 32 | 162.1727 | 28.2572 | 2.8257e-05 | 204.6524 | 7.2425 | 0 | 7.1874 | 9.6532 | 0.0638 | 10.9476 | 0.57886 | 98054.4041 | 9.8054e-05 | 6.3883e-05 | 0.1733 | 0.22728 | 0.22388 | 0.0033968 | 0.0014007 | 21.9261 | 7191714.5404 | 7.1917 | 7.0907 | 1028.385 | 0.22388
339 | 5.4874 | 8.0126 | 15.9748 | 32 | 162.0755 | 28.2572 | 2.8257e-05 | 205.464 | 7.2712 | 0 | 7.1917 | 9.6532 | 0.0638 | 10.9481 | 0.58034 | 97864.1493 | 9.7864e-05 | 6.4073e-05 | 0.17296 | 0.22742 | 0.22402 | 0.0033996 | 0.0014057 | 21.9394 | 7196028.8817 | 7.196 | 7.095 | 1029.0107 | 0.22402
340 | 5.5036 | 7.9964 | 16.0072 | 32 | 161.9784 | 28.2572 | 2.8257e-05 | 206.2772 | 7.3 | 0 | 7.196 | 9.6532 | 0.0638 | 10.9485 | 0.58182 | 97673.7854 | 9.7674e-05 | 6.4264e-05 | 0.17262 | 0.22756 | 0.22416 | 0.0034023 | 0.0014108 | 21.9527 | 7200324.9808 | 7.2003 | 7.0993 | 1029.6338 | 0.22416
341 | 5.5198 | 7.9802 | 16.0396 | 32 | 161.8813 | 28.2572 | 2.8257e-05 | 207.092 | 7.3288 | 0 | 7.2003 | 9.6532 | 0.0638 | 10.9489 | 0.5833 | 97483.313 | 9.7483e-05 | 6.4454e-05 | 0.17229 | 0.2277 | 0.22429 | 0.003405 | 0.0014158 | 21.9659 | 7204602.8198 | 7.2046 | 7.1036 | 1030.2542 | 0.22429
342 | 5.536 | 7.964 | 16.0719 | 32 | 161.7842 | 28.2572 | 2.8257e-05 | 207.9085 | 7.3577 | 0 | 7.2046 | 9.6532 | 0.0638 | 10.9493 | 0.58477 | 97292.7325 | 9.7293e-05 | 6.4645e-05 | 0.17195 | 0.22784 | 0.22443 | 0.0034077 | 0.0014208 | 21.9791 | 7208862.3848 | 7.2089 | 7.1079 | 1030.872 | 0.22443
343 | 5.5522 | 7.9478 | 16.1043 | 32 | 161.6871 | 28.2572 | 2.8257e-05 | 208.7266 | 7.3867 | 0 | 7.2089 | 9.6532 | 0.0638 | 10.9497 | 0.58625 | 97102.0445 | 9.7102e-05 | 6.4835e-05 | 0.17161 | 0.22797 | 0.22456 | 0.0034103 | 0.0014259 | 21.9922 | 7213103.6649 | 7.2131 | 7.1121 | 1031.4871 | 0.22456
344 | 5.5683 | 7.9317 | 16.1367 | 32 | 161.5899 | 28.2572 | 2.8257e-05 | 209.5464 | 7.4157 | 0 | 7.2131 | 9.6532 | 0.0638 | 10.9501 | 0.58773 | 96911.2493 | 9.6911e-05 | 6.5026e-05 | 0.17128 | 0.22811 | 0.2247 | 0.0034129 | 0.0014309 | 22.0053 | 7217326.6514 | 7.2173 | 7.1163 | 1032.0996 | 0.2247
345 | 5.5845 | 7.9155 | 16.1691 | 32 | 161.4928 | 28.2572 | 2.8257e-05 | 210.3678 | 7.4448 | 0 | 7.2173 | 9.6532 | 0.0638 | 10.9505 | 0.58921 | 96720.3475 | 9.672e-05 | 6.5217e-05 | 0.17094 | 0.22825 | 0.22483 | 0.0034155 | 0.001436 | 22.0183 | 7221531.3376 | 7.2215 | 7.1205 | 1032.7094 | 0.22483
346 | 5.6007 | 7.8993 | 16.2014 | 32 | 161.3957 | 28.2572 | 2.8257e-05 | 211.1909 | 7.4739 | 0 | 7.2215 | 9.6532 | 0.0638 | 10.951 | 0.59069 | 96529.3395 | 9.6529e-05 | 6.5408e-05 | 0.1706 | 0.22838 | 0.22496 | 0.0034181 | 0.001441 | 22.0312 | 7225717.718 | 7.2257 | 7.1247 | 1033.3166 | 0.22496
347 | 5.6169 | 7.8831 | 16.2338 | 32 | 161.2986 | 28.2572 | 2.8257e-05 | 212.0156 | 7.5031 | 0 | 7.2257 | 9.6532 | 0.0638 | 10.9514 | 0.59217 | 96338.2259 | 9.6338e-05 | 6.5599e-05 | 0.17026 | 0.22852 | 0.2251 | 0.0034206 | 0.0014461 | 22.0441 | 7229885.7884 | 7.2299 | 7.1289 | 1033.9211 | 0.2251
348 | 5.6331 | 7.8669 | 16.2662 | 32 | 161.2014 | 28.2572 | 2.8257e-05 | 212.842 | 7.5323 | 0 | 7.2299 | 9.6532 | 0.0638 | 10.9518 | 0.59364 | 96147.007 | 9.6147e-05 | 6.579e-05 | 0.16993 | 0.22865 | 0.22523 | 0.0034231 | 0.0014511 | 22.057 | 7234035.5451 | 7.234 | 7.133 | 1034.5229 | 0.22523
349 | 5.6493 | 7.8507 | 16.2986 | 32 | 161.1043 | 28.2572 | 2.8257e-05 | 213.67 | 7.5616 | 0 | 7.234 | 9.6532 | 0.0638 | 10.9522 | 0.59512 | 95955.6835 | 9.5956e-05 | 6.5982e-05 | 0.16959 | 0.22878 | 0.22536 | 0.0034256 | 0.0014562 | 22.0697 | 7238166.9853 | 7.2382 | 7.1372 | 1035.1221 | 0.22536
350 | 5.6655 | 7.8345 | 16.3309 | 32 | 161.0072 | 28.2572 | 2.8257e-05 | 214.4997 | 7.591 | 0 | 7.2382 | 9.6532 | 0.0638 | 10.9526 | 0.5966 | 95764.2557 | 9.5764e-05 | 6.6173e-05 | 0.16925 | 0.22892 | 0.22549 | 0.003428 | 0.0014613 | 22.0824 | 7242280.1065 | 7.2423 | 7.1413 | 1035.7187 | 0.22549
351 | 5.6817 | 7.8183 | 16.3633 | 32 | 160.9101 | 28.2572 | 2.8257e-05 | 215.331 | 7.6204 | 0 | 7.2423 | 9.6532 | 0.0638 | 10.953 | 0.59808 | 95572.7242 | 9.5573e-05 | 6.6365e-05 | 0.16891 | 0.22905 | 0.22562 | 0.0034305 | 0.0014663 | 22.0951 | 7246374.9067 | 7.2464 | 7.1454 | 1036.3125 | 0.22562
352 | 5.6978 | 7.8022 | 16.3957 | 32 | 160.8129 | 28.2572 | 2.8257e-05 | 216.1639 | 7.6499 | 0 | 7.2464 | 9.6532 | 0.0638 | 10.9534 | 0.59955 | 95381.0894 | 9.5381e-05 | 6.6556e-05 | 0.16857 | 0.22918 | 0.22575 | 0.0034329 | 0.0014714 | 22.1077 | 7250451.3843 | 7.2505 | 7.1495 | 1036.9038 | 0.22575
353 | 5.714 | 7.786 | 16.4281 | 32 | 160.7158 | 28.2572 | 2.8257e-05 | 216.9985 | 7.6794 | 0 | 7.2505 | 9.6532 | 0.0638 | 10.9537 | 0.60103 | 95189.3518 | 9.5189e-05 | 6.6748e-05 | 0.16823 | 0.22931 | 0.22588 | 0.0034352 | 0.0014765 | 22.1203 | 7254509.5376 | 7.2545 | 7.1535 | 1037.4923 | 0.22588
354 | 5.7302 | 7.7698 | 16.4604 | 32 | 160.6187 | 28.2572 | 2.8257e-05 | 217.8347 | 7.709 | 0 | 7.2545 | 9.6532 | 0.0638 | 10.9541 | 0.60251 | 94997.5119 | 9.4998e-05 | 6.694e-05 | 0.16789 | 0.22944 | 0.22601 | 0.0034376 | 0.0014816 | 22.1328 | 7258549.3655 | 7.2585 | 7.1575 | 1038.0782 | 0.22601
355 | 5.7464 | 7.7536 | 16.4928 | 32 | 160.5216 | 28.2572 | 2.8257e-05 | 218.6726 | 7.7387 | 0 | 7.2585 | 9.6532 | 0.0638 | 10.9545 | 0.60399 | 94805.5701 | 9.4806e-05 | 6.7132e-05 | 0.16756 | 0.22957 | 0.22613 | 0.0034399 | 0.0014866 | 22.1452 | 7262570.8666 | 7.2626 | 7.1616 | 1038.6615 | 0.22613
356 | 5.7626 | 7.7374 | 16.5252 | 32 | 160.4245 | 28.2572 | 2.8257e-05 | 219.5122 | 7.7684 | 0 | 7.2626 | 9.6532 | 0.0638 | 10.9549 | 0.60547 | 94613.527 | 9.4614e-05 | 6.7324e-05 | 0.16722 | 0.2297 | 0.22626 | 0.0034422 | 0.0014917 | 22.1576 | 7266574.0399 | 7.2666 | 7.1656 | 1039.2421 | 0.22626
357 | 5.7788 | 7.7212 | 16.5576 | 32 | 160.3273 | 28.2572 | 2.8257e-05 | 220.3533 | 7.7981 | 0 | 7.2666 | 9.6532 | 0.0638 | 10.9553 | 0.60694 | 94421.383 | 9.4421e-05 | 6.7516e-05 | 0.16688 | 0.22983 | 0.22639 | 0.0034445 | 0.0014968 | 22.1699 | 7270558.8844 | 7.2706 | 7.1696 | 1039.82 | 0.22639
358 | 5.795 | 7.705 | 16.5899 | 32 | 160.2302 | 28.2572 | 2.8257e-05 | 221.1962 | 7.828 | 0 | 7.2706 | 9.6532 | 0.0638 | 10.9557 | 0.60842 | 94229.1387 | 9.4229e-05 | 6.7708e-05 | 0.16654 | 0.22996 | 0.22651 | 0.0034467 | 0.0015019 | 22.1822 | 7274525.3992 | 7.2745 | 7.1735 | 1040.3953 | 0.22651
359 | 5.8112 | 7.6888 | 16.6223 | 32 | 160.1331 | 28.2572 | 2.8257e-05 | 222.0406 | 7.8578 | 0 | 7.2745 | 9.6532 | 0.0638 | 10.9561 | 0.6099 | 94036.7944 | 9.4037e-05 | 6.7901e-05 | 0.1662 | 0.23009 | 0.22664 | 0.0034489 | 0.001507 | 22.1944 | 7278473.5834 | 7.2785 | 7.1775 | 1040.9679 | 0.22664
360 | 5.8273 | 7.6727 | 16.6547 | 32 | 160.036 | 28.2572 | 2.8257e-05 | 222.8868 | 7.8878 | 0 | 7.2785 | 9.6532 | 0.0638 | 10.9564 | 0.61138 | 93844.3506 | 9.3844e-05 | 6.8093e-05 | 0.16586 | 0.23021 | 0.22676 | 0.0034511 | 0.0015121 | 22.2065 | 7282403.4362 | 7.2824 | 7.1814 | 1041.5378 | 0.22676
361 | 5.8435 | 7.6565 | 16.6871 | 32 | 159.9388 | 28.2572 | 2.8257e-05 | 223.7345 | 7.9178 | 0 | 7.2824 | 9.6532 | 0.0638 | 10.9568 | 0.61285 | 93651.808 | 9.3652e-05 | 6.8286e-05 | 0.16552 | 0.23034 | 0.22689 | 0.0034532 | 0.0015172 | 22.2186 | 7286314.9568 | 7.2863 | 7.1853 | 1042.1051 | 0.22689
362 | 5.8597 | 7.6403 | 16.7194 | 32 | 159.8417 | 28.2572 | 2.8257e-05 | 224.5839 | 7.9478 | 0 | 7.2863 | 9.6532 | 0.0638 | 10.9572 | 0.61433 | 93459.1668 | 9.3459e-05 | 6.8478e-05 | 0.16518 | 0.23047 | 0.22701 | 0.0034554 | 0.0015223 | 22.2307 | 7290208.1445 | 7.2902 | 7.1892 | 1042.6698 | 0.22701
363 | 5.8759 | 7.6241 | 16.7518 | 32 | 159.7446 | 28.2572 | 2.8257e-05 | 225.435 | 7.978 | 0 | 7.2902 | 9.6532 | 0.0638 | 10.9576 | 0.61581 | 93266.4276 | 9.3266e-05 | 6.8671e-05 | 0.16484 | 0.23059 | 0.22713 | 0.0034575 | 0.0015274 | 22.2426 | 7294082.9984 | 7.2941 | 7.1931 | 1043.2318 | 0.22713
364 | 5.8921 | 7.6079 | 16.7842 | 32 | 159.6475 | 28.2572 | 2.8257e-05 | 226.2877 | 8.0081 | 0 | 7.2941 | 9.6532 | 0.0638 | 10.9579 | 0.61728 | 93073.5909 | 9.3074e-05 | 6.8864e-05 | 0.16449 | 0.23072 | 0.22726 | 0.0034595 | 0.0015325 | 22.2546 | 7297939.5179 | 7.2979 | 7.1969 | 1043.7911 | 0.22726
365 | 5.9083 | 7.5917 | 16.8165 | 32 | 159.5504 | 28.2572 | 2.8257e-05 | 227.1421 | 8.0384 | 0 | 7.2979 | 9.6532 | 0.0638 | 10.9583 | 0.61876 | 92880.6572 | 9.2881e-05 | 6.9057e-05 | 0.16415 | 0.23084 | 0.22738 | 0.0034616 | 0.0015376 | 22.2664 | 7301777.7023 | 7.3018 | 7.2008 | 1044.3477 | 0.22738
366 | 5.9245 | 7.5755 | 16.8489 | 32 | 159.4532 | 28.2572 | 2.8257e-05 | 227.9981 | 8.0687 | 0 | 7.3018 | 9.6532 | 0.0638 | 10.9587 | 0.62024 | 92687.627 | 9.2688e-05 | 6.925e-05 | 0.16381 | 0.23096 | 0.2275 | 0.0034636 | 0.0015428 | 22.2782 | 7305597.5508 | 7.3056 | 7.2046 | 1044.9017 | 0.2275
367 | 5.9406 | 7.5594 | 16.8813 | 32 | 159.3561 | 28.2572 | 2.8257e-05 | 228.8557 | 8.099 | 0 | 7.3056 | 9.6532 | 0.0638 | 10.959 | 0.62172 | 92494.5006 | 9.2495e-05 | 6.9443e-05 | 0.16347 | 0.23108 | 0.22762 | 0.0034656 | 0.0015479 | 22.29 | 7309399.0629 | 7.3094 | 7.2084 | 1045.4531 | 0.22762
368 | 5.9568 | 7.5432 | 16.9137 | 32 | 159.259 | 28.2572 | 2.8257e-05 | 229.715 | 8.1294 | 0 | 7.3094 | 9.6532 | 0.0638 | 10.9594 | 0.62319 | 92301.2786 | 9.2301e-05 | 6.9636e-05 | 0.16313 | 0.23121 | 0.22774 | 0.0034675 | 0.001553 | 22.3017 | 7313182.2377 | 7.3132 | 7.2122 | 1046.0018 | 0.22774
369 | 5.973 | 7.527 | 16.946 | 32 | 159.1619 | 28.2572 | 2.8257e-05 | 230.5759 | 8.1599 | 0 | 7.3132 | 9.6532 | 0.0638 | 10.9598 | 0.62467 | 92107.9616 | 9.2108e-05 | 6.9829e-05 | 0.16279 | 0.23133 | 0.22786 | 0.0034695 | 0.0015581 | 22.3133 | 7316947.0747 | 7.3169 | 7.2159 | 1046.5478 | 0.22786
370 | 5.9892 | 7.5108 | 16.9784 | 32 | 159.0647 | 28.2572 | 2.8257e-05 | 231.4385 | 8.1904 | 0 | 7.3169 | 9.6532 | 0.0638 | 10.9601 | 0.62615 | 91914.5498 | 9.1915e-05 | 7.0023e-05 | 0.16245 | 0.23145 | 0.22798 | 0.0034714 | 0.0015633 | 22.3249 | 7320693.5732 | 7.3207 | 7.2197 | 1047.0912 | 0.22798
371 | 6.0054 | 7.4946 | 17.0108 | 32 | 158.9676 | 28.2572 | 2.8257e-05 | 232.3027 | 8.221 | 0 | 7.3207 | 9.6532 | 0.0638 | 10.9605 | 0.62762 | 91721.044 | 9.1721e-05 | 7.0216e-05 | 0.1621 | 0.23157 | 0.2281 | 0.0034732 | 0.0015684 | 22.3364 | 7324421.7325 | 7.3244 | 7.2234 | 1047.6319 | 0.2281
372 | 6.0216 | 7.4784 | 17.0432 | 32 | 158.8705 | 28.2572 | 2.8257e-05 | 233.1686 | 8.2517 | 0 | 7.3244 | 9.6532 | 0.0638 | 10.9608 | 0.6291 | 91527.4444 | 9.1527e-05 | 7.041e-05 | 0.16176 | 0.23169 | 0.22821 | 0.0034751 | 0.0015735 | 22.3479 | 7328131.552 | 7.3281 | 7.2271 | 1048.1699 | 0.22821
373 | 6.0378 | 7.4622 | 17.0755 | 32 | 158.7734 | 28.2572 | 2.8257e-05 | 234.0361 | 8.2824 | 0 | 7.3281 | 9.6532 | 0.0638 | 10.9612 | 0.63058 | 91333.7517 | 9.1334e-05 | 7.0604e-05 | 0.16142 | 0.23181 | 0.22833 | 0.0034769 | 0.0015786 | 22.3593 | 7331823.0311 | 7.3318 | 7.2308 | 1048.7053 | 0.22833
374 | 6.054 | 7.446 | 17.1079 | 32 | 158.6763 | 28.2572 | 2.8257e-05 | 234.9053 | 8.3131 | 0 | 7.3318 | 9.6532 | 0.0638 | 10.9616 | 0.63205 | 91139.9662 | 9.114e-05 | 7.0797e-05 | 0.16108 | 0.23193 | 0.22845 | 0.0034787 | 0.0015838 | 22.3707 | 7335496.1692 | 7.3355 | 7.2345 | 1049.238 | 0.22845
375 | 6.0701 | 7.4299 | 17.1403 | 32 | 158.5791 | 28.2572 | 2.8257e-05 | 235.7761 | 8.3439 | 0 | 7.3355 | 9.6532 | 0.0638 | 10.9619 | 0.63353 | 90946.0885 | 9.0946e-05 | 7.0991e-05 | 0.16073 | 0.23204 | 0.22856 | 0.0034805 | 0.0015889 | 22.382 | 7339150.9655 | 7.3392 | 7.2382 | 1049.7681 | 0.22856
376 | 6.0863 | 7.4137 | 17.1727 | 32 | 158.482 | 28.2572 | 2.8257e-05 | 236.6486 | 8.3748 | 0 | 7.3392 | 9.6532 | 0.0638 | 10.9622 | 0.63501 | 90752.119 | 9.0752e-05 | 7.1185e-05 | 0.16039 | 0.23216 | 0.22868 | 0.0034822 | 0.0015941 | 22.3932 | 7342787.4195 | 7.3428 | 7.2418 | 1050.2955 | 0.22868
377 | 6.1025 | 7.3975 | 17.205 | 32 | 158.3849 | 28.2572 | 2.8257e-05 | 237.5227 | 8.4057 | 0 | 7.3428 | 9.6532 | 0.0638 | 10.9626 | 0.63648 | 90558.0582 | 9.0558e-05 | 7.1379e-05 | 0.16005 | 0.23228 | 0.22879 | 0.0034839 | 0.0015992 | 22.4044 | 7346405.5306 | 7.3464 | 7.2454 | 1050.8202 | 0.22879
378 | 6.1187 | 7.3813 | 17.2374 | 32 | 158.2878 | 28.2572 | 2.8257e-05 | 238.3984 | 8.4367 | 0 | 7.3464 | 9.6532 | 0.0638 | 10.9629 | 0.63796 | 90363.9067 | 9.0364e-05 | 7.1573e-05 | 0.15971 | 0.23239 | 0.22891 | 0.0034856 | 0.0016044 | 22.4156 | 7350005.2982 | 7.35 | 7.249 | 1051.3423 | 0.22891
379 | 6.1349 | 7.3651 | 17.2698 | 32 | 158.1906 | 28.2572 | 2.8257e-05 | 239.2758 | 8.4678 | 0 | 7.35 | 9.6532 | 0.0638 | 10.9633 | 0.63944 | 90169.6648 | 9.017e-05 | 7.1768e-05 | 0.15936 | 0.23251 | 0.22902 | 0.0034872 | 0.0016095 | 22.4266 | 7353586.7216 | 7.3536 | 7.2526 | 1051.8617 | 0.22902
380 | 6.1511 | 7.3489 | 17.3022 | 32 | 158.0935 | 28.2572 | 2.8257e-05 | 240.1549 | 8.4989 | 0 | 7.3536 | 9.6532 | 0.0638 | 10.9636 | 0.64091 | 89975.333 | 8.9975e-05 | 7.1962e-05 | 0.15902 | 0.23262 | 0.22914 | 0.0034889 | 0.0016147 | 22.4377 | 7357149.8003 | 7.3571 | 7.2561 | 1052.3785 | 0.22914
381 | 6.1673 | 7.3327 | 17.3345 | 32 | 157.9964 | 28.2572 | 2.8257e-05 | 241.0356 | 8.5301 | 0 | 7.3571 | 9.6532 | 0.0638 | 10.964 | 0.64239 | 89780.9119 | 8.9781e-05 | 7.2156e-05 | 0.15868 | 0.23274 | 0.22925 | 0.0034905 | 0.0016198 | 22.4486 | 7360694.5336 | 7.3607 | 7.2597 | 1052.8926 | 0.22925
382 | 6.1835 | 7.3165 | 17.3669 | 32 | 157.8993 | 28.2572 | 2.8257e-05 | 241.9179 | 8.5613 | 0 | 7.3607 | 9.6532 | 0.0638 | 10.9643 | 0.64387 | 89586.402 | 8.9586e-05 | 7.2351e-05 | 0.15833 | 0.23285 | 0.22936 | 0.003492 | 0.001625 | 22.4595 | 7364220.9211 | 7.3642 | 7.2632 | 1053.404 | 0.22936
383 | 6.1996 | 7.3004 | 17.3993 | 32 | 157.8022 | 28.2572 | 2.8257e-05 | 242.8019 | 8.5926 | 0 | 7.3642 | 9.6532 | 0.0638 | 10.9646 | 0.64534 | 89391.8036 | 8.9392e-05 | 7.2546e-05 | 0.15799 | 0.23297 | 0.22947 | 0.0034936 | 0.0016301 | 22.4704 | 7367728.962 | 7.3677 | 7.2667 | 1053.9128 | 0.22947
384 | 6.2158 | 7.2842 | 17.4317 | 32 | 157.705 | 28.2572 | 2.8257e-05 | 243.6875 | 8.6239 | 0 | 7.3677 | 9.6532 | 0.0638 | 10.965 | 0.64682 | 89197.1173 | 8.9197e-05 | 7.274e-05 | 0.15764 | 0.23308 | 0.22958 | 0.0034951 | 0.0016353 | 22.4812 | 7371218.6558 | 7.3712 | 7.2702 | 1054.4189 | 0.22958
385 | 6.232 | 7.268 | 17.464 | 32 | 157.6079 | 28.2572 | 2.8257e-05 | 244.5748 | 8.6553 | 0 | 7.3712 | 9.6532 | 0.0638 | 10.9653 | 0.64829 | 89002.3435 | 8.9002e-05 | 7.2935e-05 | 0.1573 | 0.23319 | 0.22969 | 0.0034966 | 0.0016404 | 22.4919 | 7374690.0019 | 7.3747 | 7.2737 | 1054.9224 | 0.22969
386 | 6.2482 | 7.2518 | 17.4964 | 32 | 157.5108 | 28.2572 | 2.8257e-05 | 245.4637 | 8.6868 | 0 | 7.3747 | 9.6532 | 0.0638 | 10.9656 | 0.64977 | 88807.4828 | 8.8807e-05 | 7.313e-05 | 0.15695 | 0.2333 | 0.2298 | 0.003498 | 0.0016456 | 22.5026 | 7378142.9997 | 7.3781 | 7.2771 | 1055.4232 | 0.2298
387 | 6.2644 | 7.2356 | 17.5288 | 32 | 157.4137 | 28.2572 | 2.8257e-05 | 246.3543 | 8.7183 | 0 | 7.3781 | 9.6532 | 0.0638 | 10.966 | 0.65125 | 88612.5356 | 8.8613e-05 | 7.3325e-05 | 0.15661 | 0.23341 | 0.22991 | 0.0034994 | 0.0016508 | 22.5132 | 7381577.6488 | 7.3816 | 7.2806 | 1055.9213 | 0.22991
388 | 6.2806 | 7.2194 | 17.5612 | 32 | 157.3165 | 28.2572 | 2.8257e-05 | 247.2465 | 8.7499 | 0 | 7.3816 | 9.6532 | 0.0638 | 10.9663 | 0.65272 | 88417.5024 | 8.8418e-05 | 7.352e-05 | 0.15627 | 0.23352 | 0.23002 | 0.0035008 | 0.0016559 | 22.5238 | 7384993.9484 | 7.385 | 7.284 | 1056.4168 | 0.23002
389 | 6.2968 | 7.2032 | 17.5935 | 32 | 157.2194 | 28.2572 | 2.8257e-05 | 248.1404 | 8.7815 | 0 | 7.385 | 9.6532 | 0.0638 | 10.9666 | 0.6542 | 88222.3836 | 8.8222e-05 | 7.3715e-05 | 0.15592 | 0.23363 | 0.23013 | 0.0035022 | 0.0016611 | 22.5343 | 7388391.8981 | 7.3884 | 7.2874 | 1056.9096 | 0.23013
390 | 6.3129 | 7.1871 | 17.6259 | 32 | 157.1223 | 28.2572 | 2.8257e-05 | 249.0359 | 8.8132 | 0 | 7.3884 | 9.6532 | 0.0638 | 10.9669 | 0.65568 | 88027.1799 | 8.8027e-05 | 7.391e-05 | 0.15558 | 0.23374 | 0.23024 | 0.0035035 | 0.0016663 | 22.5447 | 7391771.4973 | 7.3918 | 7.2908 | 1057.3998 | 0.23024
391 | 6.3291 | 7.1709 | 17.6583 | 32 | 157.0252 | 28.2572 | 2.8257e-05 | 249.933 | 8.8449 | 0 | 7.3918 | 9.6532 | 0.0638 | 10.9672 | 0.65715 | 87831.8915 | 8.7832e-05 | 7.4105e-05 | 0.15523 | 0.23385 | 0.23034 | 0.0035048 | 0.0016715 | 22.5551 | 7395132.7455 | 7.3951 | 7.2941 | 1057.8873 | 0.23034
392 | 6.3453 | 7.1547 | 17.6906 | 32 | 156.9281 | 28.2572 | 2.8257e-05 | 250.8318 | 8.8767 | 0 | 7.3951 | 9.6532 | 0.0638 | 10.9676 | 0.65863 | 87636.5191 | 8.7637e-05 | 7.4301e-05 | 0.15489 | 0.23395 | 0.23045 | 0.0035061 | 0.0016766 | 22.5654 | 7398475.642 | 7.3985 | 7.2975 | 1058.3721 | 0.23045
393 | 6.3615 | 7.1385 | 17.723 | 32 | 156.8309 | 28.2572 | 2.8257e-05 | 251.7323 | 8.9086 | 0 | 7.3985 | 9.6532 | 0.0638 | 10.9679 | 0.6601 | 87441.063 | 8.7441e-05 | 7.4496e-05 | 0.15454 | 0.23406 | 0.23055 | 0.0035074 | 0.0016818 | 22.5757 | 7401800.1864 | 7.4018 | 7.3008 | 1058.8543 | 0.23055
394 | 6.3777 | 7.1223 | 17.7554 | 32 | 156.7338 | 28.2572 | 2.8257e-05 | 252.6344 | 8.9405 | 0 | 7.4018 | 9.6532 | 0.0638 | 10.9682 | 0.66158 | 87245.5239 | 8.7246e-05 | 7.4692e-05 | 0.15419 | 0.23417 | 0.23066 | 0.0035086 | 0.001687 | 22.5859 | 7405106.3781 | 7.4051 | 7.3041 | 1059.3338 | 0.23066
395 | 6.3939 | 7.1061 | 17.7878 | 32 | 156.6367 | 28.2572 | 2.8257e-05 | 253.5381 | 8.9725 | 0 | 7.4051 | 9.6532 | 0.0638 | 10.9685 | 0.66305 | 87049.9021 | 8.705e-05 | 7.4887e-05 | 0.15385 | 0.23427 | 0.23076 | 0.0035098 | 0.0016922 | 22.5961 | 7408394.2165 | 7.4084 | 7.3074 | 1059.8106 | 0.23076
396 | 6.4101 | 7.0899 | 17.8201 | 32 | 156.5396 | 28.2572 | 2.8257e-05 | 254.4435 | 9.0046 | 0 | 7.4084 | 9.6532 | 0.0638 | 10.9688 | 0.66453 | 86854.1981 | 8.6854e-05 | 7.5083e-05 | 0.1535 | 0.23438 | 0.23087 | 0.003511 | 0.0016973 | 22.6062 | 7411663.7012 | 7.4117 | 7.3107 | 1060.2848 | 0.23087
397 | 6.4263 | 7.0737 | 17.8525 | 32 | 156.4424 | 28.2572 | 2.8257e-05 | 255.3505 | 9.0367 | 0 | 7.4117 | 9.6532 | 0.0638 | 10.9691 | 0.66601 | 86658.4124 | 8.6658e-05 | 7.5279e-05 | 0.15316 | 0.23448 | 0.23097 | 0.0035121 | 0.0017025 | 22.6163 | 7414914.8315 | 7.4149 | 7.3139 | 1060.7563 | 0.23097
398 | 6.4424 | 7.0576 | 17.8849 | 32 | 156.3453 | 28.2572 | 2.8257e-05 | 256.2592 | 9.0688 | 0 | 7.4149 | 9.6532 | 0.0638 | 10.9694 | 0.66748 | 86462.5455 | 8.6463e-05 | 7.5475e-05 | 0.15281 | 0.23459 | 0.23107 | 0.0035132 | 0.0017077 | 22.6263 | 7418147.6071 | 7.4181 | 7.3171 | 1061.2252 | 0.23107
399 | 6.4586 | 7.0414 | 17.9173 | 32 | 156.2482 | 28.2572 | 2.8257e-05 | 257.1695 | 9.101 | 0 | 7.4181 | 9.6532 | 0.0638 | 10.9697 | 0.66896 | 86266.5979 | 8.6267e-05 | 7.5671e-05 | 0.15246 | 0.23469 | 0.23118 | 0.0035143 | 0.0017129 | 22.6362 | 7421362.0273 | 7.4214 | 7.3204 | 1061.6914 | 0.23118
400 | 6.4748 | 7.0252 | 17.9496 | 32 | 156.1511 | 28.2572 | 2.8257e-05 | 258.0815 | 9.1333 | 0 | 7.4214 | 9.6532 | 0.0638 | 10.97 | 0.67043 | 86070.57 | 8.6071e-05 | 7.5867e-05 | 0.15212 | 0.23479 | 0.23128 | 0.0035153 | 0.0017181 | 22.6461 | 7424558.0917 | 7.4246 | 7.3236 | 1062.1549 | 0.23128
401 | 6.491 | 7.009 | 17.982 | 32 | 156.054 | 28.2572 | 2.8257e-05 | 258.9951 | 9.1656 | 0 | 7.4246 | 9.6532 | 0.0638 | 10.9703 | 0.67191 | 85874.4624 | 8.5874e-05 | 7.6063e-05 | 0.15177 | 0.23489 | 0.23138 | 0.0035164 | 0.0017233 | 22.6559 | 7427735.7996 | 7.4277 | 7.3267 | 1062.6158 | 0.23138
402 | 6.5072 | 6.9928 | 18.0144 | 32 | 155.9568 | 28.2572 | 2.8257e-05 | 259.9104 | 9.198 | 0 | 7.4277 | 9.6532 | 0.0638 | 10.9706 | 0.67338 | 85678.2755 | 8.5678e-05 | 7.6259e-05 | 0.15142 | 0.235 | 0.23148 | 0.0035173 | 0.0017285 | 22.6657 | 7430895.1507 | 7.4309 | 7.3299 | 1063.074 | 0.23148
403 | 6.5234 | 6.9766 | 18.0468 | 32 | 155.8597 | 28.2572 | 2.8257e-05 | 260.8273 | 9.2305 | 0 | 7.4309 | 9.6532 | 0.0638 | 10.9709 | 0.67486 | 85482.0098 | 8.5482e-05 | 7.6455e-05 | 0.15108 | 0.2351 | 0.23158 | 0.0035183 | 0.0017337 | 22.6754 | 7434036.1444 | 7.434 | 7.333 | 1063.5295 | 0.23158
404 | 6.5396 | 6.9604 | 18.0791 | 32 | 155.7626 | 28.2572 | 2.8257e-05 | 261.7459 | 9.263 | 0 | 7.434 | 9.6532 | 0.0638 | 10.9712 | 0.67633 | 85285.6657 | 8.5286e-05 | 7.6652e-05 | 0.15073 | 0.2352 | 0.23168 | 0.0035192 | 0.0017388 | 22.6851 | 7437158.7802 | 7.4372 | 7.3362 | 1063.9824 | 0.23168
405 | 6.5558 | 6.9442 | 18.1115 | 32 | 155.6655 | 28.2572 | 2.8257e-05 | 262.6661 | 9.2955 | 0 | 7.4372 | 9.6532 | 0.0638 | 10.9715 | 0.67781 | 85089.2438 | 8.5089e-05 | 7.6848e-05 | 0.15038 | 0.2353 | 0.23178 | 0.0035201 | 0.001744 | 22.6947 | 7440263.0577 | 7.4403 | 7.3393 | 1064.4326 | 0.23178
406 | 6.5719 | 6.9281 | 18.1439 | 32 | 155.5683 | 28.2572 | 2.8257e-05 | 263.5879 | 9.3282 | 0 | 7.4403 | 9.6532 | 0.0638 | 10.9718 | 0.67929 | 84892.7445 | 8.4893e-05 | 7.7045e-05 | 0.15004 | 0.23539 | 0.23187 | 0.003521 | 0.0017492 | 22.7042 | 7443348.9762 | 7.4433 | 7.3423 | 1064.8802 | 0.23187
407 | 6.5881 | 6.9119 | 18.1763 | 32 | 155.4712 | 28.2572 | 2.8257e-05 | 264.5114 | 9.3609 | 0 | 7.4433 | 9.6532 | 0.0638 | 10.9721 | 0.68076 | 84696.1683 | 8.4696e-05 | 7.7241e-05 | 0.14969 | 0.23549 | 0.23197 | 0.0035219 | 0.0017544 | 22.7137 | 7446416.5354 | 7.4464 | 7.3454 | 1065.3251 | 0.23197
408 | 6.6043 | 6.8957 | 18.2086 | 32 | 155.3741 | 28.2572 | 2.8257e-05 | 265.4366 | 9.3936 | 0 | 7.4464 | 9.6532 | 0.0638 | 10.9724 | 0.68224 | 84499.5157 | 8.45e-05 | 7.7438e-05 | 0.14934 | 0.23559 | 0.23207 | 0.0035227 | 0.0017596 | 22.7231 | 7449465.7347 | 7.4495 | 7.3485 | 1065.7673 | 0.23207
409 | 6.6205 | 6.8795 | 18.241 | 32 | 155.277 | 28.2572 | 2.8257e-05 | 266.3633 | 9.4264 | 0 | 7.4495 | 9.6532 | 0.0638 | 10.9727 | 0.68371 | 84302.7872 | 8.4303e-05 | 7.7635e-05 | 0.14899 | 0.23569 | 0.23216 | 0.0035235 | 0.0017648 | 22.7325 | 7452496.5736 | 7.4525 | 7.3515 | 1066.2069 | 0.23216
410 | 6.6367 | 6.8633 | 18.2734 | 32 | 155.1799 | 28.2572 | 2.8257e-05 | 267.2918 | 9.4592 | 0 | 7.4525 | 9.6532 | 0.0638 | 10.973 | 0.68519 | 84105.9833 | 8.4106e-05 | 7.7831e-05 | 0.14865 | 0.23578 | 0.23226 | 0.0035242 | 0.00177 | 22.7418 | 7455509.0517 | 7.4555 | 7.3545 | 1066.6438 | 0.23226
411 | 6.6529 | 6.8471 | 18.3058 | 32 | 155.0827 | 28.2572 | 2.8257e-05 | 268.2219 | 9.4922 | 0 | 7.4555 | 9.6532 | 0.0638 | 10.9733 | 0.68666 | 83909.1043 | 8.3909e-05 | 7.8028e-05 | 0.1483 | 0.23588 | 0.23236 | 0.003525 | 0.0017752 | 22.7511 | 7458503.1686 | 7.4585 | 7.3575 | 1067.0781 | 0.23236
412 | 6.6691 | 6.8309 | 18.3381 | 32 | 154.9856 | 28.2572 | 2.8257e-05 | 269.1536 | 9.5251 | 0 | 7.4585 | 9.6532 | 0.0638 | 10.9735 | 0.68814 | 83712.1509 | 8.3712e-05 | 7.8225e-05 | 0.14795 | 0.23598 | 0.23245 | 0.0035257 | 0.0017804 | 22.7603 | 7461478.9236 | 7.4615 | 7.3605 | 1067.5096 | 0.23245
413 | 6.6853 | 6.8147 | 18.3705 | 32 | 154.8885 | 28.2572 | 2.8257e-05 | 270.087 | 9.5582 | 0 | 7.4615 | 9.6532 | 0.0638 | 10.9738 | 0.68961 | 83515.1234 | 8.3515e-05 | 7.8422e-05 | 0.1476 | 0.23607 | 0.23254 | 0.0035263 | 0.0017856 | 22.7694 | 7464436.3164 | 7.4644 | 7.3634 | 1067.9386 | 0.23254
414 | 6.7014 | 6.7986 | 18.4029 | 32 | 154.7914 | 28.2572 | 2.8257e-05 | 271.022 | 9.5913 | 0 | 7.4644 | 9.6532 | 0.0638 | 10.9741 | 0.69109 | 83318.0224 | 8.3318e-05 | 7.8619e-05 | 0.14725 | 0.23616 | 0.23264 | 0.003527 | 0.0017908 | 22.7785 | 7467375.3465 | 7.4674 | 7.3664 | 1068.3648 | 0.23264
415 | 6.7176 | 6.7824 | 18.4353 | 32 | 154.6942 | 28.2572 | 2.8257e-05 | 271.9587 | 9.6244 | 0 | 7.4674 | 9.6532 | 0.0638 | 10.9744 | 0.69256 | 83120.8484 | 8.3121e-05 | 7.8817e-05 | 0.1469 | 0.23626 | 0.23273 | 0.0035276 | 0.001796 | 22.7875 | 7470296.0134 | 7.4703 | 7.3693 | 1068.7884 | 0.23273
416 | 6.7338 | 6.7662 | 18.4676 | 32 | 154.5971 | 28.2572 | 2.8257e-05 | 272.897 | 9.6576 | 0 | 7.4703 | 9.6532 | 0.0638 | 10.9746 | 0.69404 | 82923.6018 | 8.2924e-05 | 7.9014e-05 | 0.14656 | 0.23635 | 0.23282 | 0.0035282 | 0.0018012 | 22.7965 | 7473198.3167 | 7.4732 | 7.3722 | 1069.2093 | 0.23282
417 | 6.75 | 6.75 | 18.5 | 32 | 154.5 | 28.2572 | 2.8257e-05 | 273.8369 | 9.6909 | 0 | 7.4732 | 9.6532 | 0.0638 | 10.9749 | 0.69551 | 82726.2831 | 8.2726e-05 | 7.9211e-05 | 0.14621 | 0.23644 | 0.23291 | 0.0035287 | 0.0018064 | 22.8054 | 7476082.256 | 7.4761 | 7.3751 | 1069.6276 | 0.23291
418 | 6.7662 | 6.7338 | 18.5324 | 32 | 154.4029 | 28.2572 | 2.8257e-05 | 274.7785 | 9.7242 | 0 | 7.4761 | 9.6532 | 0.0638 | 10.9752 | 0.69699 | 82528.8928 | 8.2529e-05 | 7.9408e-05 | 0.14586 | 0.23653 | 0.23301 | 0.0035292 | 0.0018116 | 22.8143 | 7478947.8306 | 7.4789 | 7.3779 | 1070.0432 | 0.23301
419 | 6.7824 | 6.7176 | 18.5647 | 32 | 154.3058 | 28.2572 | 2.8257e-05 | 275.7218 | 9.7576 | 0 | 7.4789 | 9.6532 | 0.0638 | 10.9755 | 0.69846 | 82331.4313 | 8.2331e-05 | 7.9606e-05 | 0.14551 | 0.23663 | 0.2331 | 0.0035297 | 0.0018169 | 22.8231 | 7481795.0403 | 7.4818 | 7.3808 | 1070.4561 | 0.2331
420 | 6.7986 | 6.7014 | 18.5971 | 32 | 154.2086 | 28.2572 | 2.8257e-05 | 276.6667 | 9.791 | 0 | 7.4818 | 9.6532 | 0.0638 | 10.9757 | 0.69994 | 82133.8992 | 8.2134e-05 | 7.9803e-05 | 0.14516 | 0.23672 | 0.23319 | 0.0035302 | 0.0018221 | 22.8318 | 7484623.8846 | 7.4846 | 7.3836 | 1070.8664 | 0.23319
421 | 6.8147 | 6.6853 | 18.6295 | 32 | 154.1115 | 28.2572 | 2.8257e-05 | 277.6132 | 9.8245 | 0 | 7.4846 | 9.6532 | 0.0638 | 10.976 | 0.70141 | 81936.2969 | 8.1936e-05 | 8.0001e-05 | 0.14481 | 0.23681 | 0.23328 | 0.0035306 | 0.0018273 | 22.8405 | 7487434.363 | 7.4874 | 7.3864 | 1071.274 | 0.23328
422 | 6.8309 | 6.6691 | 18.6619 | 32 | 154.0144 | 28.2572 | 2.8257e-05 | 278.5614 | 9.8581 | 0 | 7.4874 | 9.6532 | 0.0638 | 10.9762 | 0.70289 | 81738.6249 | 8.1739e-05 | 8.0199e-05 | 0.14446 | 0.2369 | 0.23336 | 0.003531 | 0.0018325 | 22.8492 | 7490226.4752 | 7.4902 | 7.3892 | 1071.679 | 0.23336
423 | 6.8471 | 6.6529 | 18.6942 | 32 | 153.9173 | 28.2572 | 2.8257e-05 | 279.5113 | 9.8917 | 0 | 7.4902 | 9.6532 | 0.0638 | 10.9765 | 0.70436 | 81540.8837 | 8.1541e-05 | 8.0396e-05 | 0.14411 | 0.23698 | 0.23345 | 0.0035314 | 0.0018377 | 22.8577 | 7493000.2205 | 7.493 | 7.392 | 1072.0813 | 0.23345
424 | 6.8633 | 6.6367 | 18.7266 | 32 | 153.8201 | 28.2572 | 2.8257e-05 | 280.4627 | 9.9254 | 0 | 7.493 | 9.6532 | 0.0638 | 10.9768 | 0.70583 | 81343.0738 | 8.1343e-05 | 8.0594e-05 | 0.14376 | 0.23707 | 0.23354 | 0.0035318 | 0.0018429 | 22.8663 | 7495755.5987 | 7.4958 | 7.3948 | 1072.4809 | 0.23354
425 | 6.8795 | 6.6205 | 18.759 | 32 | 153.723 | 28.2572 | 2.8257e-05 | 281.4159 | 9.9591 | 0 | 7.4958 | 9.6532 | 0.0638 | 10.977 | 0.70731 | 81145.1956 | 8.1145e-05 | 8.0792e-05 | 0.14341 | 0.23716 | 0.23363 | 0.0035321 | 0.0018481 | 22.8747 | 7498492.6094 | 7.4985 | 7.3975 | 1072.8778 | 0.23363
426 | 6.8957 | 6.6043 | 18.7914 | 32 | 153.6259 | 28.2572 | 2.8257e-05 | 282.3706 | 9.9929 | 0 | 7.4985 | 9.6532 | 0.0638 | 10.9773 | 0.70878 | 80947.2496 | 8.0947e-05 | 8.099e-05 | 0.14306 | 0.23725 | 0.23371 | 0.0035324 | 0.0018533 | 22.8831 | 7501211.252 | 7.5012 | 7.4002 | 1073.2721 | 0.23371
427 | 6.9119 | 6.5881 | 18.8237 | 32 | 153.5288 | 28.2572 | 2.8257e-05 | 283.3271 | 10.0267 | 0 | 7.5012 | 9.6532 | 0.0638 | 10.9775 | 0.71026 | 80749.2363 | 8.0749e-05 | 8.1188e-05 | 0.14271 | 0.23733 | 0.2338 | 0.0035326 | 0.0018585 | 22.8915 | 7503911.5262 | 7.5039 | 7.4029 | 1073.6637 | 0.2338
428 | 6.9281 | 6.5719 | 18.8561 | 32 | 153.4317 | 28.2572 | 2.8257e-05 | 284.2851 | 10.0606 | 0 | 7.5039 | 9.6532 | 0.0638 | 10.9778 | 0.71173 | 80551.1562 | 8.0551e-05 | 8.1386e-05 | 0.14236 | 0.23742 | 0.23388 | 0.0035329 | 0.0018637 | 22.8998 | 7506593.4315 | 7.5066 | 7.4056 | 1074.0527 | 0.23388
429 | 6.9442 | 6.5558 | 18.8885 | 32 | 153.3345 | 28.2572 | 2.8257e-05 | 285.2449 | 10.0946 | 0 | 7.5066 | 9.6532 | 0.0638 | 10.978 | 0.71321 | 80353.0098 | 8.0353e-05 | 8.1584e-05 | 0.14201 | 0.2375 | 0.23397 | 0.003533 | 0.0018689 | 22.908 | 7509256.9675 | 7.5093 | 7.4083 | 1074.439 | 0.23397
430 | 6.9604 | 6.5396 | 18.9209 | 32 | 153.2374 | 28.2572 | 2.8257e-05 | 286.2062 | 10.1286 | 0 | 7.5093 | 9.6532 | 0.0638 | 10.9783 | 0.71468 | 80154.7975 | 8.0155e-05 | 8.1783e-05 | 0.14166 | 0.23759 | 0.23405 | 0.0035332 | 0.0018741 | 22.9162 | 7511902.1339 | 7.5119 | 7.4109 | 1074.8226 | 0.23405
431 | 6.9766 | 6.5234 | 18.9532 | 32 | 153.1403 | 28.2572 | 2.8257e-05 | 287.1692 | 10.1627 | 0 | 7.5119 | 9.6532 | 0.0638 | 10.9785 | 0.71616 | 79956.5198 | 7.9957e-05 | 8.1981e-05 | 0.14131 | 0.23767 | 0.23414 | 0.0035333 | 0.0018794 | 22.9243 | 7514528.9302 | 7.5145 | 7.4135 | 1075.2036 | 0.23414
432 | 6.9928 | 6.5072 | 18.9856 | 32 | 153.0432 | 28.2572 | 2.8257e-05 | 288.1339 | 10.1968 | 0 | 7.5145 | 9.6532 | 0.0638 | 10.9788 | 0.71763 | 79758.1773 | 7.9758e-05 | 8.2179e-05 | 0.14096 | 0.23775 | 0.23422 | 0.0035335 | 0.0018846 | 22.9324 | 7517137.356 | 7.5171 | 7.4161 | 1075.5819 | 0.23422
433 | 7.009 | 6.491 | 19.018 | 32 | 152.946 | 28.2572 | 2.8257e-05 | 289.1002 | 10.231 | 0 | 7.5171 | 9.6532 | 0.0638 | 10.979 | 0.71911 | 79559.7703 | 7.956e-05 | 8.2378e-05 | 0.14061 | 0.23784 | 0.2343 | 0.0035335 | 0.0018898 | 22.9404 | 7519727.411 | 7.5197 | 7.4187 | 1075.9576 | 0.2343
434 | 7.0252 | 6.4748 | 19.0504 | 32 | 152.8489 | 28.2572 | 2.8257e-05 | 290.0681 | 10.2653 | 0 | 7.5197 | 9.6532 | 0.0638 | 10.9793 | 0.72058 | 79361.2993 | 7.9361e-05 | 8.2576e-05 | 0.14026 | 0.23792 | 0.23438 | 0.0035336 | 0.001895 | 22.9483 | 7522299.0946 | 7.5223 | 7.4213 | 1076.3305 | 0.23438
435 | 7.0414 | 6.4586 | 19.0827 | 32 | 152.7518 | 28.2572 | 2.8257e-05 | 291.0377 | 10.2996 | 0 | 7.5223 | 9.6532 | 0.0638 | 10.9795 | 0.72205 | 79162.765 | 7.9163e-05 | 8.2775e-05 | 0.13991 | 0.238 | 0.23447 | 0.0035336 | 0.0019002 | 22.9562 | 7524852.4066 | 7.5249 | 7.4239 | 1076.7009 | 0.23447
436 | 7.0576 | 6.4424 | 19.1151 | 32 | 152.6547 | 28.2572 | 2.8257e-05 | 292.009 | 10.334 | 0 | 7.5249 | 9.6532 | 0.0638 | 10.9797 | 0.72353 | 78964.1676 | 7.8964e-05 | 8.2973e-05 | 0.13956 | 0.23808 | 0.23455 | 0.0035336 | 0.0019054 | 22.9641 | 7527387.3465 | 7.5274 | 7.4264 | 1077.0685 | 0.23455
437 | 7.0737 | 6.4263 | 19.1475 | 32 | 152.5576 | 28.2572 | 2.8257e-05 | 292.9818 | 10.3684 | 0 | 7.5274 | 9.6532 | 0.0638 | 10.98 | 0.725 | 78765.5077 | 7.8766e-05 | 8.3172e-05 | 0.13921 | 0.23816 | 0.23463 | 0.0035335 | 0.0019106 | 22.9718 | 7529903.914 | 7.5299 | 7.4289 | 1077.4335 | 0.23463
438 | 7.0899 | 6.4101 | 19.1799 | 32 | 152.4604 | 28.2572 | 2.8257e-05 | 293.9564 | 10.4029 | 0 | 7.5299 | 9.6532 | 0.0638 | 10.9802 | 0.72648 | 78566.7858 | 7.8567e-05 | 8.3371e-05 | 0.13886 | 0.23824 | 0.23471 | 0.0035335 | 0.0019158 | 22.9796 | 7532402.1086 | 7.5324 | 7.4314 | 1077.7958 | 0.23471
439 | 7.1061 | 6.3939 | 19.2122 | 32 | 152.3633 | 28.2572 | 2.8257e-05 | 294.9326 | 10.4374 | 0 | 7.5324 | 9.6532 | 0.0638 | 10.9804 | 0.72795 | 78368.0024 | 7.8368e-05 | 8.3569e-05 | 0.1385 | 0.23832 | 0.23478 | 0.0035334 | 0.001921 | 22.9872 | 7534881.93 | 7.5349 | 7.4339 | 1078.1555 | 0.23478
440 | 7.1223 | 6.3777 | 19.2446 | 32 | 152.2662 | 28.2572 | 2.8257e-05 | 295.9104 | 10.472 | 0 | 7.5349 | 9.6532 | 0.0638 | 10.9807 | 0.72942 | 78169.1579 | 7.8169e-05 | 8.3768e-05 | 0.13815 | 0.2384 | 0.23486 | 0.0035332 | 0.0019262 | 22.9949 | 7537343.3778 | 7.5373 | 7.4363 | 1078.5125 | 0.23486
441 | 7.1385 | 6.3615 | 19.277 | 32 | 152.1691 | 28.2572 | 2.8257e-05 | 296.8898 | 10.5067 | 0 | 7.5373 | 9.6532 | 0.0638 | 10.9809 | 0.7309 | 77970.2528 | 7.797e-05 | 8.3967e-05 | 0.1378 | 0.23847 | 0.23494 | 0.0035331 | 0.0019314 | 23.0024 | 7539786.4517 | 7.5398 | 7.4388 | 1078.8668 | 0.23494
442 | 7.1547 | 6.3453 | 19.3094 | 32 | 152.0719 | 28.2572 | 2.8257e-05 | 297.871 | 10.5414 | 0 | 7.5398 | 9.6532 | 0.0638 | 10.9811 | 0.73237 | 77771.2876 | 7.7771e-05 | 8.4166e-05 | 0.13745 | 0.23855 | 0.23502 | 0.0035329 | 0.0019367 | 23.0099 | 7542211.1512 | 7.5422 | 7.4412 | 1079.2184 | 0.23502
443 | 7.1709 | 6.3291 | 19.3417 | 32 | 151.9748 | 28.2572 | 2.8257e-05 | 298.8537 | 10.5762 | 0 | 7.5422 | 9.6532 | 0.0638 | 10.9814 | 0.73385 | 77572.2628 | 7.7572e-05 | 8.4365e-05 | 0.1371 | 0.23863 | 0.23509 | 0.0035326 | 0.0019419 | 23.0173 | 7544617.476 | 7.5446 | 7.4436 | 1079.5674 | 0.23509
444 | 7.1871 | 6.3129 | 19.3741 | 32 | 151.8777 | 28.2572 | 2.8257e-05 | 299.8381 | 10.611 | 0 | 7.5446 | 9.6532 | 0.0638 | 10.9816 | 0.73532 | 77373.1789 | 7.7373e-05 | 8.4564e-05 | 0.13675 | 0.2387 | 0.23517 | 0.0035324 | 0.0019471 | 23.0247 | 7547005.4257 | 7.547 | 7.446 | 1079.9138 | 0.23517
445 | 7.2032 | 6.2968 | 19.4065 | 32 | 151.7806 | 28.2572 | 2.8257e-05 | 300.8242 | 10.6459 | 0 | 7.547 | 9.6532 | 0.0638 | 10.9818 | 0.7368 | 77174.0363 | 7.7174e-05 | 8.4763e-05 | 0.13639 | 0.23878 | 0.23525 | 0.0035321 | 0.0019523 | 23.0321 | 7549375 | 7.5494 | 7.4484 | 1080.2574 | 0.23525
446 | 7.2194 | 6.2806 | 19.4388 | 32 | 151.6835 | 28.2572 | 2.8257e-05 | 301.8119 | 10.6809 | 0 | 7.5494 | 9.6532 | 0.0638 | 10.982 | 0.73827 | 76974.8355 | 7.6975e-05 | 8.4963e-05 | 0.13604 | 0.23885 | 0.23532 | 0.0035318 | 0.0019575 | 23.0393 | 7551726.1986 | 7.5517 | 7.4507 | 1080.5984 | 0.23532
447 | 7.2356 | 6.2644 | 19.4712 | 32 | 151.5863 | 28.2572 | 2.8257e-05 | 302.8013 | 10.7159 | 0 | 7.5517 | 9.6532 | 0.0638 | 10.9822 | 0.73974 | 76775.577 | 7.6776e-05 | 8.5162e-05 | 0.13569 | 0.23893 | 0.2354 | 0.0035314 | 0.0019627 | 23.0465 | 7554059.0209 | 7.5541 | 7.4531 | 1080.9368 | 0.2354
448 | 7.2518 | 6.2482 | 19.5036 | 32 | 151.4892 | 28.2572 | 2.8257e-05 | 303.7922 | 10.751 | 0 | 7.5541 | 9.6532 | 0.0638 | 10.9825 | 0.74122 | 76576.2613 | 7.6576e-05 | 8.5361e-05 | 0.13534 | 0.239 | 0.23547 | 0.0035311 | 0.0019679 | 23.0537 | 7556373.4668 | 7.5564 | 7.4554 | 1081.2724 | 0.23547
449 | 7.268 | 6.232 | 19.536 | 32 | 151.3921 | 28.2572 | 2.8257e-05 | 304.7849 | 10.7861 | 0 | 7.5564 | 9.6532 | 0.0638 | 10.9827 | 0.74269 | 76376.8888 | 7.6377e-05 | 8.556e-05 | 0.13499 | 0.23907 | 0.23554 | 0.0035307 | 0.0019731 | 23.0608 | 7558669.5358 | 7.5587 | 7.4577 | 1081.6054 | 0.23554
450 | 7.2842 | 6.2158 | 19.5683 | 32 | 151.295 | 28.2572 | 2.8257e-05 | 305.7792 | 10.8213 | 0 | 7.5587 | 9.6532 | 0.0638 | 10.9829 | 0.74416 | 76177.4601 | 7.6177e-05 | 8.576e-05 | 0.13463 | 0.23915 | 0.23561 | 0.0035302 | 0.0019783 | 23.0678 | 7560947.2276 | 7.5609 | 7.4599 | 1081.9358 | 0.23561
451 | 7.3004 | 6.1996 | 19.6007 | 32 | 151.1978 | 28.2572 | 2.8257e-05 | 306.7751 | 10.8565 | 0 | 7.5609 | 9.6532 | 0.0638 | 10.9831 | 0.74564 | 75977.9755 | 7.5978e-05 | 8.5959e-05 | 0.13428 | 0.23922 | 0.23569 | 0.0035298 | 0.0019835 | 23.0748 | 7563206.5419 | 7.5632 | 7.4622 | 1082.2635 | 0.23569
452 | 7.3165 | 6.1835 | 19.6331 | 32 | 151.1007 | 28.2572 | 2.8257e-05 | 307.7727 | 10.8918 | 0 | 7.5632 | 9.6532 | 0.0638 | 10.9833 | 0.74711 | 75778.4357 | 7.5778e-05 | 8.6159e-05 | 0.13393 | 0.23929 | 0.23576 | 0.0035293 | 0.0019887 | 23.0818 | 7565447.4782 | 7.5654 | 7.4644 | 1082.5885 | 0.23576
453 | 7.3327 | 6.1673 | 19.6655 | 32 | 151.0036 | 28.2572 | 2.8257e-05 | 308.7719 | 10.9272 | 0 | 7.5654 | 9.6532 | 0.0638 | 10.9835 | 0.74859 | 75578.8411 | 7.5579e-05 | 8.6359e-05 | 0.13358 | 0.23936 | 0.23583 | 0.0035287 | 0.0019939 | 23.0886 | 7567670.0364 | 7.5677 | 7.4667 | 1082.9108 | 0.23583
454 | 7.3489 | 6.1511 | 19.6978 | 32 | 150.9065 | 28.2572 | 2.8257e-05 | 309.7728 | 10.9626 | 0 | 7.5677 | 9.6532 | 0.0638 | 10.9837 | 0.75006 | 75379.1921 | 7.5379e-05 | 8.6558e-05 | 0.13322 | 0.23943 | 0.2359 | 0.0035282 | 0.0019991 | 23.0954 | 7569874.216 | 7.5699 | 7.4689 | 1083.2305 | 0.2359
455 | 7.3651 | 6.1349 | 19.7302 | 32 | 150.8094 | 28.2572 | 2.8257e-05 | 310.7753 | 10.9981 | 0 | 7.5699 | 9.6532 | 0.0638 | 10.9839 | 0.75153 | 75179.4892 | 7.5179e-05 | 8.6758e-05 | 0.13287 | 0.2395 | 0.23597 | 0.0035276 | 0.0020043 | 23.1022 | 7572060.0167 | 7.5721 | 7.4711 | 1083.5475 | 0.23597
456 | 7.3813 | 6.1187 | 19.7626 | 32 | 150.7122 | 28.2572 | 2.8257e-05 | 311.7795 | 11.0336 | 0 | 7.5721 | 9.6532 | 0.0638 | 10.9841 | 0.75301 | 74979.7329 | 7.498e-05 | 8.6958e-05 | 0.13252 | 0.23956 | 0.23604 | 0.003527 | 0.0020095 | 23.1089 | 7574227.4382 | 7.5742 | 7.4732 | 1083.8618 | 0.23604
457 | 7.3975 | 6.1025 | 19.795 | 32 | 150.6151 | 28.2572 | 2.8257e-05 | 312.7853 | 11.0692 | 0 | 7.5742 | 9.6532 | 0.0638 | 10.9843 | 0.75448 | 74779.9238 | 7.478e-05 | 8.7157e-05 | 0.13216 | 0.23963 | 0.23611 | 0.0035263 | 0.0020147 | 23.1155 | 7576376.4802 | 7.5764 | 7.4754 | 1084.1735 | 0.23611
458 | 7.4137 | 6.0863 | 19.8273 | 32 | 150.518 | 28.2572 | 2.8257e-05 | 313.7927 | 11.1049 | 0 | 7.5764 | 9.6532 | 0.0638 | 10.9845 | 0.75595 | 74580.0622 | 7.458e-05 | 8.7357e-05 | 0.13181 | 0.2397 | 0.23617 | 0.0035256 | 0.0020199 | 23.1221 | 7578507.1423 | 7.5785 | 7.4775 | 1084.4825 | 0.23617
459 | 7.4299 | 6.0701 | 19.8597 | 32 | 150.4209 | 28.2572 | 2.8257e-05 | 314.8019 | 11.1406 | 0 | 7.5785 | 9.6532 | 0.0638 | 10.9847 | 0.75743 | 74380.1487 | 7.438e-05 | 8.7557e-05 | 0.13146 | 0.23977 | 0.23624 | 0.0035249 | 0.0020251 | 23.1287 | 7580619.4242 | 7.5806 | 7.4796 | 1084.7889 | 0.23624
460 | 7.446 | 6.054 | 19.8921 | 32 | 150.3237 | 28.2572 | 2.8257e-05 | 315.8126 | 11.1764 | 0 | 7.5806 | 9.6532 | 0.0638 | 10.9849 | 0.7589 | 74180.1837 | 7.418e-05 | 8.7757e-05 | 0.1311 | 0.23983 | 0.23631 | 0.0035242 | 0.0020303 | 23.1351 | 7582713.3256 | 7.5827 | 7.4817 | 1085.0926 | 0.23631
461 | 7.4622 | 6.0378 | 19.9245 | 32 | 150.2266 | 28.2572 | 2.8257e-05 | 316.825 | 11.2122 | 0 | 7.5827 | 9.6532 | 0.0638 | 10.9851 | 0.76038 | 73980.1677 | 7.398e-05 | 8.7957e-05 | 0.13075 | 0.2399 | 0.23637 | 0.0035234 | 0.0020355 | 23.1416 | 7584788.8462 | 7.5848 | 7.4838 | 1085.3936 | 0.23637
462 | 7.4784 | 6.0216 | 19.9568 | 32 | 150.1295 | 28.2572 | 2.8257e-05 | 317.839 | 11.2481 | 0 | 7.5848 | 9.6532 | 0.0638 | 10.9853 | 0.76185 | 73780.1012 | 7.378e-05 | 8.8157e-05 | 0.1304 | 0.23996 | 0.23644 | 0.0035226 | 0.0020407 | 23.1479 | 7586845.9857 | 7.5868 | 7.4858 | 1085.6919 | 0.23644
463 | 7.4946 | 6.0054 | 19.9892 | 32 | 150.0324 | 28.2572 | 2.8257e-05 | 318.8547 | 11.284 | 0 | 7.5868 | 9.6532 | 0.0638 | 10.9855 | 0.76332 | 73579.9846 | 7.358e-05 | 8.8357e-05 | 0.13004 | 0.24003 | 0.2365 | 0.0035218 | 0.0020458 | 23.1542 | 7588884.7437 | 7.5889 | 7.4879 | 1085.9876 | 0.2365
464 | 7.5108 | 5.9892 | 20.0216 | 32 | 149.9353 | 28.2572 | 2.8257e-05 | 319.8721 | 11.32 | 0 | 7.5889 | 9.6532 | 0.0638 | 10.9857 | 0.7648 | 73379.8186 | 7.338e-05 | 8.8558e-05 | 0.12969 | 0.24009 | 0.23657 | 0.0035209 | 0.002051 | 23.1605 | 7590905.12 | 7.5909 | 7.4899 | 1086.2807 | 0.23657
465 | 7.527 | 5.973 | 20.054 | 32 | 149.8381 | 28.2572 | 2.8257e-05 | 320.8911 | 11.3561 | 0 | 7.5909 | 9.6532 | 0.0638 | 10.9859 | 0.76627 | 73179.6034 | 7.318e-05 | 8.8758e-05 | 0.12933 | 0.24015 | 0.23663 | 0.00352 | 0.0020562 | 23.1667 | 7592907.1143 | 7.5929 | 7.4919 | 1086.571 | 0.23663
466 | 7.5432 | 5.9568 | 20.0863 | 32 | 149.741 | 28.2572 | 2.8257e-05 | 321.9117 | 11.3922 | 0 | 7.5929 | 9.6532 | 0.0638 | 10.986 | 0.76774 | 72979.3397 | 7.2979e-05 | 8.8958e-05 | 0.12898 | 0.24022 | 0.2367 | 0.0035191 | 0.0020614 | 23.1728 | 7594890.7262 | 7.5949 | 7.4939 | 1086.8587 | 0.2367
467 | 7.5594 | 5.9406 | 20.1187 | 32 | 149.6439 | 28.2572 | 2.8257e-05 | 322.934 | 11.4284 | 0 | 7.5949 | 9.6532 | 0.0638 | 10.9862 | 0.76922 | 72779.0278 | 7.2779e-05 | 8.9158e-05 | 0.12863 | 0.24028 | 0.23676 | 0.0035181 | 0.0020666 | 23.1789 | 7596855.9554 | 7.5969 | 7.4959 | 1087.1437 | 0.23676
468 | 7.5755 | 5.9245 | 20.1511 | 32 | 149.5468 | 28.2572 | 2.8257e-05 | 323.9579 | 11.4646 | 0 | 7.5969 | 9.6532 | 0.0638 | 10.9864 | 0.77069 | 72578.6683 | 7.2579e-05 | 8.9359e-05 | 0.12827 | 0.24034 | 0.23682 | 0.0035171 | 0.0020718 | 23.1849 | 7598802.8017 | 7.5988 | 7.4978 | 1087.4261 | 0.23682
469 | 7.5917 | 5.9083 | 20.1835 | 32 | 149.4496 | 28.2572 | 2.8257e-05 | 324.9835 | 11.5009 | 0 | 7.5988 | 9.6532 | 0.0638 | 10.9866 | 0.77216 | 72378.2617 | 7.2378e-05 | 8.9559e-05 | 0.12792 | 0.2404 | 0.23688 | 0.0035161 | 0.002077 | 23.1909 | 7600731.2648 | 7.6007 | 7.4997 | 1087.7058 | 0.23688
470 | 7.6079 | 5.8921 | 20.2158 | 32 | 149.3525 | 28.2572 | 2.8257e-05 | 326.0107 | 11.5373 | 0 | 7.6007 | 9.6532 | 0.0638 | 10.9868 | 0.77364 | 72177.8084 | 7.2178e-05 | 8.976e-05 | 0.12756 | 0.24046 | 0.23694 | 0.0035151 | 0.0020821 | 23.1968 | 7602641.3444 | 7.6026 | 7.5016 | 1087.9828 | 0.23694
471 | 7.6241 | 5.8759 | 20.2482 | 32 | 149.2554 | 28.2572 | 2.8257e-05 | 327.0395 | 11.5737 | 0 | 7.6026 | 9.6532 | 0.0638 | 10.9869 | 0.77511 | 71977.3089 | 7.1977e-05 | 8.996e-05 | 0.12721 | 0.24052 | 0.237 | 0.003514 | 0.0020873 | 23.2026 | 7604533.0401 | 7.6045 | 7.5035 | 1088.2571 | 0.237
472 | 7.6403 | 5.8597 | 20.2806 | 32 | 149.1583 | 28.2572 | 2.8257e-05 | 328.07 | 11.6101 | 0 | 7.6045 | 9.6532 | 0.0638 | 10.9871 | 0.77658 | 71776.7637 | 7.1777e-05 | 9.0161e-05 | 0.12686 | 0.24058 | 0.23706 | 0.0035129 | 0.0020925 | 23.2084 | 7606406.3518 | 7.6064 | 7.5054 | 1088.5288 | 0.23706
473 | 7.6565 | 5.8435 | 20.3129 | 32 | 149.0612 | 28.2572 | 2.8257e-05 | 329.1022 | 11.6467 | 0 | 7.6064 | 9.6532 | 0.0638 | 10.9873 | 0.77806 | 71576.1733 | 7.1576e-05 | 9.0361e-05 | 0.1265 | 0.24063 | 0.23712 | 0.0035117 | 0.0020977 | 23.2141 | 7608261.2791 | 7.6083 | 7.5073 | 1088.7979 | 0.23712
474 | 7.6727 | 5.8273 | 20.3453 | 32 | 148.964 | 28.2572 | 2.8257e-05 | 330.136 | 11.6833 | 0 | 7.6083 | 9.6532 | 0.0638 | 10.9875 | 0.77953 | 71375.5381 | 7.1376e-05 | 9.0562e-05 | 0.12615 | 0.24069 | 0.23718 | 0.0035106 | 0.0021028 | 23.2198 | 7610097.8218 | 7.6101 | 7.5091 | 1089.0642 | 0.23718
475 | 7.6888 | 5.8112 | 20.3777 | 32 | 148.8669 | 28.2572 | 2.8257e-05 | 331.1714 | 11.7199 | 0 | 7.6101 | 9.6532 | 0.0638 | 10.9876 | 0.781 | 71174.8586 | 7.1175e-05 | 9.0762e-05 | 0.12579 | 0.24075 | 0.23724 | 0.0035094 | 0.002108 | 23.2254 | 7611915.9795 | 7.6119 | 7.5109 | 1089.3279 | 0.23724
476 | 7.705 | 5.795 | 20.4101 | 32 | 148.7698 | 28.2572 | 2.8257e-05 | 332.2085 | 11.7566 | 0 | 7.6119 | 9.6532 | 0.0638 | 10.9878 | 0.78248 | 70974.1353 | 7.0974e-05 | 9.0963e-05 | 0.12544 | 0.24081 | 0.2373 | 0.0035081 | 0.0021132 | 23.231 | 7613715.752 | 7.6137 | 7.5127 | 1089.5889 | 0.2373
477 | 7.7212 | 5.7788 | 20.4424 | 32 | 148.6727 | 28.2572 | 2.8257e-05 | 333.2473 | 11.7934 | 0 | 7.6137 | 9.6532 | 0.0638 | 10.988 | 0.78395 | 70773.3688 | 7.0773e-05 | 9.1164e-05 | 0.12508 | 0.24086 | 0.23735 | 0.0035069 | 0.0021183 | 23.2365 | 7615497.1391 | 7.6155 | 7.5145 | 1089.8473 | 0.23735
478 | 7.7374 | 5.7626 | 20.4748 | 32 | 148.5755 | 28.2572 | 2.8257e-05 | 334.2877 | 11.8302 | 0 | 7.6155 | 9.6532 | 0.0638 | 10.9881 | 0.78542 | 70572.5594 | 7.0573e-05 | 9.1365e-05 | 0.12473 | 0.24092 | 0.23741 | 0.0035056 | 0.0021235 | 23.242 | 7617260.1404 | 7.6173 | 7.5163 | 1090.103 | 0.23741
479 | 7.7536 | 5.7464 | 20.5072 | 32 | 148.4784 | 28.2572 | 2.8257e-05 | 335.3297 | 11.8671 | 0 | 7.6173 | 9.6532 | 0.0638 | 10.9883 | 0.78689 | 70371.7076 | 7.0372e-05 | 9.1566e-05 | 0.12437 | 0.24097 | 0.23747 | 0.0035042 | 0.0021287 | 23.2474 | 7619004.7557 | 7.619 | 7.518 | 1090.356 | 0.23747
480 | 7.7698 | 5.7302 | 20.5396 | 32 | 148.3813 | 28.2572 | 2.8257e-05 | 336.3734 | 11.904 | 0 | 7.619 | 9.6532 | 0.0638 | 10.9885 | 0.78837 | 70170.814 | 7.0171e-05 | 9.1767e-05 | 0.12402 | 0.24102 | 0.23752 | 0.0035029 | 0.0021338 | 23.2527 | 7620730.9848 | 7.6207 | 7.5197 | 1090.6064 | 0.23752
481 | 7.786 | 5.714 | 20.5719 | 32 | 148.2842 | 28.2572 | 2.8257e-05 | 337.4187 | 11.941 | 0 | 7.6207 | 9.6532 | 0.0638 | 10.9886 | 0.78984 | 69969.8789 | 6.997e-05 | 9.1967e-05 | 0.12366 | 0.24108 | 0.23758 | 0.0035015 | 0.002139 | 23.258 | 7622438.8273 | 7.6224 | 7.5214 | 1090.8541 | 0.23758
482 | 7.8022 | 5.6978 | 20.6043 | 32 | 148.1871 | 28.2572 | 2.8257e-05 | 338.4657 | 11.978 | 0 | 7.6224 | 9.6532 | 0.0638 | 10.9888 | 0.79131 | 69768.903 | 6.9769e-05 | 9.2168e-05 | 0.12331 | 0.24113 | 0.23763 | 0.0035001 | 0.0021441 | 23.2632 | 7624128.2831 | 7.6241 | 7.5231 | 1091.0991 | 0.23763
483 | 7.8183 | 5.6817 | 20.6367 | 32 | 148.0899 | 28.2572 | 2.8257e-05 | 339.5143 | 12.0151 | 0 | 7.6241 | 9.6532 | 0.0638 | 10.9889 | 0.79279 | 69567.8866 | 6.9568e-05 | 9.2369e-05 | 0.12295 | 0.24118 | 0.23768 | 0.0034986 | 0.0021493 | 23.2684 | 7625799.3518 | 7.6258 | 7.5248 | 1091.3415 | 0.23768
484 | 7.8345 | 5.6655 | 20.6691 | 32 | 147.9928 | 28.2572 | 2.8257e-05 | 340.5645 | 12.0523 | 0 | 7.6258 | 9.6532 | 0.0638 | 10.9891 | 0.79426 | 69366.8303 | 6.9367e-05 | 9.2571e-05 | 0.1226 | 0.24123 | 0.23774 | 0.0034971 | 0.0021544 | 23.2735 | 7627452.0332 | 7.6275 | 7.5265 | 1091.5812 | 0.23774
485 | 7.8507 | 5.6493 | 20.7014 | 32 | 147.8957 | 28.2572 | 2.8257e-05 | 341.6164 | 12.0895 | 0 | 7.6275 | 9.6532 | 0.0638 | 10.9892 | 0.79573 | 69165.7345 | 6.9166e-05 | 9.2772e-05 | 0.12224 | 0.24128 | 0.23779 | 0.0034956 | 0.0021596 | 23.2785 | 7629086.3271 | 7.6291 | 7.5281 | 1091.8182 | 0.23779
486 | 7.8669 | 5.6331 | 20.7338 | 32 | 147.7986 | 28.2572 | 2.8257e-05 | 342.67 | 12.1268 | 0 | 7.6291 | 9.6532 | 0.0638 | 10.9894 | 0.79721 | 68964.5996 | 6.8965e-05 | 9.2973e-05 | 0.12189 | 0.24133 | 0.23784 | 0.0034941 | 0.0021647 | 23.2835 | 7630702.2332 | 7.6307 | 7.5297 | 1092.0525 | 0.23784
487 | 7.8831 | 5.6169 | 20.7662 | 32 | 147.7014 | 28.2572 | 2.8257e-05 | 343.7252 | 12.1642 | 0 | 7.6307 | 9.6532 | 0.0638 | 10.9895 | 0.79868 | 68763.4263 | 6.8763e-05 | 9.3174e-05 | 0.12153 | 0.24138 | 0.23789 | 0.0034925 | 0.0021699 | 23.2885 | 7632299.7513 | 7.6323 | 7.5313 | 1092.2842 | 0.23789
488 | 7.8993 | 5.6007 | 20.7986 | 32 | 147.6043 | 28.2572 | 2.8257e-05 | 344.7821 | 12.2016 | 0 | 7.6323 | 9.6532 | 0.0638 | 10.9897 | 0.80015 | 68562.2149 | 6.8562e-05 | 9.3375e-05 | 0.12117 | 0.24143 | 0.23794 | 0.0034909 | 0.002175 | 23.2934 | 7633878.8812 | 7.6339 | 7.5329 | 1092.5133 | 0.23794
489 | 7.9155 | 5.5845 | 20.8309 | 32 | 147.5072 | 28.2572 | 2.8257e-05 | 345.8405 | 12.239 | 0 | 7.6339 | 9.6532 | 0.0638 | 10.9898 | 0.80162 | 68360.966 | 6.8361e-05 | 9.3576e-05 | 0.12082 | 0.24148 | 0.23799 | 0.0034893 | 0.0021802 | 23.2982 | 7635439.6225 | 7.6354 | 7.5344 | 1092.7396 | 0.23799
490 | 7.9317 | 5.5683 | 20.8633 | 32 | 147.4101 | 28.2572 | 2.8257e-05 | 346.9007 | 12.2765 | 0 | 7.6354 | 9.6532 | 0.0638 | 10.99 | 0.8031 | 68159.68 | 6.816e-05 | 9.3778e-05 | 0.12046 | 0.24153 | 0.23804 | 0.0034876 | 0.0021853 | 23.303 | 7636981.9751 | 7.637 | 7.536 | 1092.9633 | 0.23804
491 | 7.9478 | 5.5522 | 20.8957 | 32 | 147.3129 | 28.2572 | 2.8257e-05 | 347.9625 | 12.3141 | 0 | 7.637 | 9.6532 | 0.0638 | 10.9901 | 0.80457 | 67958.3574 | 6.7958e-05 | 9.3979e-05 | 0.12011 | 0.24157 | 0.23809 | 0.0034859 | 0.0021904 | 23.3077 | 7638505.9387 | 7.6385 | 7.5375 | 1093.1843 | 0.23809
492 | 7.964 | 5.536 | 20.9281 | 32 | 147.2158 | 28.2572 | 2.8257e-05 | 349.0259 | 12.3518 | 0 | 7.6385 | 9.6532 | 0.0638 | 10.9902 | 0.80604 | 67756.9987 | 6.7757e-05 | 9.418e-05 | 0.11975 | 0.24162 | 0.23814 | 0.0034842 | 0.0021956 | 23.3123 | 7640011.5131 | 7.64 | 7.539 | 1093.4027 | 0.23814
493 | 7.9802 | 5.5198 | 20.9604 | 32 | 147.1187 | 28.2572 | 2.8257e-05 | 350.091 | 12.3894 | 0 | 7.64 | 9.6532 | 0.0638 | 10.9904 | 0.80752 | 67555.6044 | 6.7556e-05 | 9.4382e-05 | 0.1194 | 0.24167 | 0.23818 | 0.0034824 | 0.0022007 | 23.3169 | 7641498.698 | 7.6415 | 7.5405 | 1093.6184 | 0.23818
494 | 7.9964 | 5.5036 | 20.9928 | 32 | 147.0216 | 28.2572 | 2.8257e-05 | 351.1577 | 12.4272 | 0 | 7.6415 | 9.6532 | 0.0638 | 10.9905 | 0.80899 | 67354.1748 | 6.7354e-05 | 9.4583e-05 | 0.11904 | 0.24171 | 0.23823 | 0.0034806 | 0.0022058 | 23.3215 | 7642967.4933 | 7.643 | 7.542 | 1093.8314 | 0.23823
495 | 8.0126 | 5.4874 | 21.0252 | 32 | 146.9245 | 28.2572 | 2.8257e-05 | 352.2261 | 12.465 | 0 | 7.643 | 9.6532 | 0.0638 | 10.9907 | 0.81046 | 67152.7106 | 6.7153e-05 | 9.4785e-05 | 0.11868 | 0.24176 | 0.23828 | 0.0034788 | 0.0022109 | 23.3259 | 7644417.8987 | 7.6444 | 7.5434 | 1094.0418 | 0.23828
496 | 8.0288 | 5.4712 | 21.0576 | 32 | 146.8273 | 28.2572 | 2.8257e-05 | 353.2961 | 12.5029 | 0 | 7.6444 | 9.6532 | 0.0638 | 10.9908 | 0.81193 | 66951.2123 | 6.6951e-05 | 9.4986e-05 | 0.11833 | 0.2418 | 0.23832 | 0.0034769 | 0.0022161 | 23.3304 | 7645849.914 | 7.6458 | 7.5448 | 1094.2494 | 0.23832
497 | 8.045 | 5.455 | 21.0899 | 32 | 146.7302 | 28.2572 | 2.8257e-05 | 354.3678 | 12.5408 | 0 | 7.6458 | 9.6532 | 0.0638 | 10.9909 | 0.81341 | 66749.6801 | 6.675e-05 | 9.5188e-05 | 0.11797 | 0.24184 | 0.23837 | 0.003475 | 0.0022212 | 23.3347 | 7647263.539 | 7.6473 | 7.5463 | 1094.4545 | 0.23837
498 | 8.0612 | 5.4388 | 21.1223 | 32 | 146.6331 | 28.2572 | 2.8257e-05 | 355.4411 | 12.5788 | 0 | 7.6473 | 9.6532 | 0.0638 | 10.991 | 0.81488 | 66548.1148 | 6.6548e-05 | 9.5389e-05 | 0.11761 | 0.24189 | 0.23841 | 0.0034731 | 0.0022263 | 23.3391 | 7648658.7734 | 7.6487 | 7.5477 | 1094.6568 | 0.23841
499 | 8.0773 | 5.4227 | 21.1547 | 32 | 146.536 | 28.2572 | 2.8257e-05 | 356.516 | 12.6168 | 0 | 7.6487 | 9.6532 | 0.0638 | 10.9912 | 0.81635 | 66346.5167 | 6.6347e-05 | 9.5591e-05 | 0.11726 | 0.24193 | 0.23846 | 0.0034712 | 0.0022314 | 23.3433 | 7650035.6171 | 7.65 | 7.549 | 1094.8565 | 0.23846
500 | 8.0935 | 5.4065 | 21.1871 | 32 | 146.4388 | 28.2572 | 2.8257e-05 | 357.5927 | 12.6549 | 0 | 7.65 | 9.6532 | 0.0638 | 10.9913 | 0.81783 | 66144.8863 | 6.6145e-05 | 9.5792e-05 | 0.1169 | 0.24197 | 0.2385 | 0.0034692 | 0.0022365 | 23.3475 | 7651394.0698 | 7.6514 | 7.5504 | 1095.0535 | 0.2385
501 | 8.1097 | 5.3903 | 21.2194 | 32 | 146.3417 | 28.2572 | 2.8257e-05 | 358.6709 | 12.6931 | 0 | 7.6514 | 9.6532 | 0.0638 | 10.9914 | 0.8193 | 65943.2241 | 6.5943e-05 | 9.5994e-05 | 0.11655 | 0.24201 | 0.23854 | 0.0034672 | 0.0022416 | 23.3517 | 7652734.1314 | 7.6527 | 7.5517 | 1095.2479 | 0.23854
502 | 8.1259 | 5.3741 | 21.2518 | 32 | 146.2446 | 28.2572 | 2.8257e-05 | 359.7508 | 12.7313 | 0 | 7.6527 | 9.6532 | 0.0638 | 10.9916 | 0.82077 | 65741.5306 | 6.5742e-05 | 9.6196e-05 | 0.11619 | 0.24205 | 0.23859 | 0.0034651 | 0.0022467 | 23.3558 | 7654055.8015 | 7.6541 | 7.5531 | 1095.4396 | 0.23859
503 | 8.1421 | 5.3579 | 21.2842 | 32 | 146.1475 | 28.2572 | 2.8257e-05 | 360.8323 | 12.7696 | 0 | 7.6541 | 9.6532 | 0.0638 | 10.9917 | 0.82224 | 65539.8062 | 6.554e-05 | 9.6398e-05 | 0.11583 | 0.24209 | 0.23863 | 0.003463 | 0.0022518 | 23.3598 | 7655359.0801 | 7.6554 | 7.5544 | 1095.6286 | 0.23863
504 | 8.1583 | 5.3417 | 21.3165 | 32 | 146.0504 | 28.2572 | 2.8257e-05 | 361.9155 | 12.8079 | 0 | 7.6554 | 9.6532 | 0.0638 | 10.9918 | 0.82372 | 65338.0515 | 6.5338e-05 | 9.6599e-05 | 0.11548 | 0.24213 | 0.23867 | 0.0034609 | 0.0022569 | 23.3638 | 7656643.9668 | 7.6566 | 7.5556 | 1095.8149 | 0.23867
505 | 8.1745 | 5.3255 | 21.3489 | 32 | 145.9532 | 28.2572 | 2.8257e-05 | 363.0004 | 12.8463 | 0 | 7.6566 | 9.6532 | 0.0638 | 10.9919 | 0.82519 | 65136.2669 | 6.5136e-05 | 9.6801e-05 | 0.11512 | 0.24217 | 0.23871 | 0.0034588 | 0.002262 | 23.3677 | 7657910.4616 | 7.6579 | 7.5569 | 1095.9986 | 0.23871
506 | 8.1906 | 5.3094 | 21.3813 | 32 | 145.8561 | 28.2572 | 2.8257e-05 | 364.0868 | 12.8847 | 0 | 7.6579 | 9.6532 | 0.0638 | 10.992 | 0.82666 | 64934.4529 | 6.4934e-05 | 9.7003e-05 | 0.11476 | 0.24221 | 0.23875 | 0.0034566 | 0.0022671 | 23.3715 | 7659158.5642 | 7.6592 | 7.5582 | 1096.1796 | 0.23875
507 | 8.2068 | 5.2932 | 21.4137 | 32 | 145.759 | 28.2572 | 2.8257e-05 | 365.175 | 12.9233 | 0 | 7.6592 | 9.6532 | 0.0638 | 10.9921 | 0.82813 | 64732.6099 | 6.4733e-05 | 9.7205e-05 | 0.11441 | 0.24224 | 0.23879 | 0.0034544 | 0.0022722 | 23.3753 | 7660388.2744 | 7.6604 | 7.5594 | 1096.358 | 0.23879
508 | 8.223 | 5.277 | 21.446 | 32 | 145.6619 | 28.2572 | 2.8257e-05 | 366.2648 | 12.9618 | 0 | 7.6604 | 9.6532 | 0.0638 | 10.9923 | 0.82961 | 64530.7386 | 6.4531e-05 | 9.7407e-05 | 0.11405 | 0.24228 | 0.23883 | 0.0034522 | 0.0022773 | 23.3791 | 7661599.5921 | 7.6616 | 7.5606 | 1096.5337 | 0.23883
509 | 8.2392 | 5.2608 | 21.4784 | 32 | 145.5647 | 28.2572 | 2.8257e-05 | 367.3562 | 13.0004 | 0 | 7.6616 | 9.6532 | 0.0638 | 10.9924 | 0.83108 | 64328.8392 | 6.4329e-05 | 9.7609e-05 | 0.11369 | 0.24232 | 0.23887 | 0.0034499 | 0.0022824 | 23.3828 | 7662792.5169 | 7.6628 | 7.5618 | 1096.7067 | 0.23887
510 | 8.2554 | 5.2446 | 21.5108 | 32 | 145.4676 | 28.2572 | 2.8257e-05 | 368.4492 | 13.0391 | 0 | 7.6628 | 9.6532 | 0.0638 | 10.9925 | 0.83255 | 64126.9124 | 6.4127e-05 | 9.781e-05 | 0.11334 | 0.24235 | 0.2389 | 0.0034476 | 0.0022874 | 23.3864 | 7663967.0489 | 7.664 | 7.563 | 1096.877 | 0.2389
511 | 8.2716 | 5.2284 | 21.5432 | 32 | 145.3705 | 28.2572 | 2.8257e-05 | 369.544 | 13.0779 | 0 | 7.664 | 9.6532 | 0.0638 | 10.9926 | 0.83402 | 63924.9586 | 6.3925e-05 | 9.8012e-05 | 0.11298 | 0.24239 | 0.23894 | 0.0034453 | 0.0022925 | 23.39 | 7665123.1877 | 7.6651 | 7.5641 | 1097.0447 | 0.23894
512 | 8.2878 | 5.2122 | 21.5755 | 32 | 145.2734 | 28.2572 | 2.8257e-05 | 370.6403 | 13.1167 | 0 | 7.6651 | 9.6532 | 0.0638 | 10.9927 | 0.8355 | 63722.9782 | 6.3723e-05 | 9.8214e-05 | 0.11262 | 0.24242 | 0.23898 | 0.003443 | 0.0022976 | 23.3935 | 7666260.9331 | 7.6663 | 7.5653 | 1097.2097 | 0.23898
513 | 8.304 | 5.196 | 21.6079 | 32 | 145.1763 | 28.2572 | 2.8257e-05 | 371.7383 | 13.1555 | 0 | 7.6663 | 9.6532 | 0.0638 | 10.9928 | 0.83697 | 63520.9718 | 6.3521e-05 | 9.8416e-05 | 0.11226 | 0.24245 | 0.23901 | 0.0034406 | 0.0023026 | 23.397 | 7667380.2851 | 7.6674 | 7.5664 | 1097.3721 | 0.23901
514 | 8.3201 | 5.1799 | 21.6403 | 32 | 145.0791 | 28.2572 | 2.8257e-05 | 372.838 | 13.1944 | 0 | 7.6674 | 9.6532 | 0.0638 | 10.9929 | 0.83844 | 63318.9399 | 6.3319e-05 | 9.8618e-05 | 0.11191 | 0.24249 | 0.23905 | 0.0034381 | 0.0023077 | 23.4004 | 7668481.2434 | 7.6685 | 7.5675 | 1097.5317 | 0.23905
515 | 8.3363 | 5.1637 | 21.6727 | 32 | 144.982 | 28.2572 | 2.8257e-05 | 373.9393 | 13.2334 | 0 | 7.6685 | 9.6532 | 0.0638 | 10.993 | 0.83991 | 63116.8828 | 6.3117e-05 | 9.882e-05 | 0.11155 | 0.24252 | 0.23908 | 0.0034357 | 0.0023128 | 23.4037 | 7669563.8079 | 7.6696 | 7.5686 | 1097.6887 | 0.23908
516 | 8.3525 | 5.1475 | 21.705 | 32 | 144.8849 | 28.2572 | 2.8257e-05 | 375.0422 | 13.2724 | 0 | 7.6696 | 9.6532 | 0.0638 | 10.9931 | 0.84139 | 62914.8012 | 6.2915e-05 | 9.9023e-05 | 0.11119 | 0.24255 | 0.23912 | 0.0034332 | 0.0023178 | 23.407 | 7670627.9783 | 7.6706 | 7.5696 | 1097.8431 | 0.23912
517 | 8.3687 | 5.1313 | 21.7374 | 32 | 144.7878 | 28.2572 | 2.8257e-05 | 376.1468 | 13.3115 | 0 | 7.6706 | 9.6532 | 0.0638 | 10.9932 | 0.84286 | 62712.6954 | 6.2713e-05 | 9.9225e-05 | 0.11084 | 0.24258 | 0.23915 | 0.0034307 | 0.0023229 | 23.4102 | 7671673.7545 | 7.6717 | 7.5707 | 1097.9947 | 0.23915
518 | 8.3849 | 5.1151 | 21.7698 | 32 | 144.6906 | 28.2572 | 2.8257e-05 | 377.2531 | 13.3507 | 0 | 7.6717 | 9.6532 | 0.0638 | 10.9933 | 0.84433 | 62510.5659 | 6.2511e-05 | 9.9427e-05 | 0.11048 | 0.24261 | 0.23918 | 0.0034281 | 0.0023279 | 23.4134 | 7672701.1364 | 7.6727 | 7.5717 | 1098.1437 | 0.23918
519 | 8.4011 | 5.0989 | 21.8022 | 32 | 144.5935 | 28.2572 | 2.8257e-05 | 378.3609 | 13.3899 | 0 | 7.6727 | 9.6532 | 0.0638 | 10.9934 | 0.8458 | 62308.4134 | 6.2308e-05 | 9.9629e-05 | 0.11012 | 0.24264 | 0.23922 | 0.0034256 | 0.002333 | 23.4165 | 7673710.1238 | 7.6737 | 7.5727 | 1098.2901 | 0.23922
520 | 8.4173 | 5.0827 | 21.8345 | 32 | 144.4964 | 28.2572 | 2.8257e-05 | 379.4705 | 13.4292 | 0 | 7.6737 | 9.6532 | 0.0638 | 10.9935 | 0.84728 | 62106.2381 | 6.2106e-05 | 9.9831e-05 | 0.10976 | 0.24267 | 0.23925 | 0.003423 | 0.002338 | 23.4196 | 7674700.7164 | 7.6747 | 7.5737 | 1098.4338 | 0.23925
521 | 8.4335 | 5.0665 | 21.8669 | 32 | 144.3993 | 28.2572 | 2.8257e-05 | 380.5816 | 13.4685 | 0 | 7.6747 | 9.6532 | 0.0638 | 10.9936 | 0.84875 | 61904.0406 | 6.1904e-05 | 0.00010003 | 0.10941 | 0.2427 | 0.23928 | 0.0034203 | 0.002343 | 23.4226 | 7675672.9142 | 7.6757 | 7.5747 | 1098.5748 | 0.23928
522 | 8.4496 | 5.0504 | 21.8993 | 32 | 144.3022 | 28.2572 | 2.8257e-05 | 381.6945 | 13.5079 | 0 | 7.6757 | 9.6532 | 0.0638 | 10.9936 | 0.85022 | 61701.8214 | 6.1702e-05 | 0.00010024 | 0.10905 | 0.24273 | 0.23931 | 0.0034176 | 0.0023481 | 23.4255 | 7676626.717 | 7.6766 | 7.5756 | 1098.7131 | 0.23931
523 | 8.4658 | 5.0342 | 21.9317 | 32 | 144.205 | 28.2572 | 2.8257e-05 | 382.8089 | 13.5473 | 0 | 7.6766 | 9.6532 | 0.0638 | 10.9937 | 0.85169 | 61499.5809 | 6.15e-05 | 0.00010044 | 0.10869 | 0.24276 | 0.23934 | 0.0034149 | 0.0023531 | 23.4284 | 7677562.1246 | 7.6776 | 7.5766 | 1098.8487 | 0.23934
524 | 8.482 | 5.018 | 21.964 | 32 | 144.1079 | 28.2572 | 2.8257e-05 | 383.9251 | 13.5868 | 0 | 7.6776 | 9.6532 | 0.0638 | 10.9938 | 0.85317 | 61297.3197 | 6.1297e-05 | 0.00010064 | 0.10833 | 0.24278 | 0.23937 | 0.0034122 | 0.0023581 | 23.4313 | 7678479.1369 | 7.6785 | 7.5775 | 1098.9817 | 0.23937
525 | 8.4982 | 5.0018 | 21.9964 | 32 | 144.0108 | 28.2572 | 2.8257e-05 | 385.0428 | 13.6264 | 0 | 7.6785 | 9.6532 | 0.0638 | 10.9939 | 0.85464 | 61095.0381 | 6.1095e-05 | 0.00010084 | 0.10798 | 0.24281 | 0.2394 | 0.0034094 | 0.0023631 | 23.4341 | 7679377.7537 | 7.6794 | 7.5784 | 1099.1121 | 0.2394
526 | 8.5144 | 4.9856 | 22.0288 | 32 | 143.9137 | 28.2572 | 2.8257e-05 | 386.1622 | 13.666 | 0 | 7.6794 | 9.6532 | 0.0638 | 10.994 | 0.85611 | 60892.7368 | 6.0893e-05 | 0.00010104 | 0.10762 | 0.24284 | 0.23943 | 0.0034066 | 0.0023682 | 23.4368 | 7680257.9748 | 7.6803 | 7.5793 | 1099.2397 | 0.23943
527 | 8.5306 | 4.9694 | 22.0612 | 32 | 143.8165 | 28.2572 | 2.8257e-05 | 387.2833 | 13.7057 | 0 | 7.6803 | 9.6532 | 0.0638 | 10.9941 | 0.85758 | 60690.4161 | 6.069e-05 | 0.00010125 | 0.10726 | 0.24286 | 0.23946 | 0.0034038 | 0.0023732 | 23.4394 | 7681119.8002 | 7.6811 | 7.5801 | 1099.3647 | 0.23946
528 | 8.5468 | 4.9532 | 22.0935 | 32 | 143.7194 | 28.2572 | 2.8257e-05 | 388.406 | 13.7454 | 0 | 7.6811 | 9.6532 | 0.0638 | 10.9941 | 0.85906 | 60488.0766 | 6.0488e-05 | 0.00010145 | 0.1069 | 0.24288 | 0.23948 | 0.0034009 | 0.0023782 | 23.442 | 7681963.2297 | 7.682 | 7.581 | 1099.4871 | 0.23948
529 | 8.5629 | 4.9371 | 22.1259 | 32 | 143.6223 | 28.2572 | 2.8257e-05 | 389.5303 | 13.7852 | 0 | 7.682 | 9.6532 | 0.0638 | 10.9942 | 0.86053 | 60285.7188 | 6.0286e-05 | 0.00010165 | 0.10655 | 0.24291 | 0.23951 | 0.003398 | 0.0023832 | 23.4446 | 7682788.2631 | 7.6828 | 7.5818 | 1099.6067 | 0.23951
530 | 8.5791 | 4.9209 | 22.1583 | 32 | 143.5252 | 28.2572 | 2.8257e-05 | 390.6563 | 13.825 | 0 | 7.6828 | 9.6532 | 0.0638 | 10.9943 | 0.862 | 60083.343 | 6.0083e-05 | 0.00010185 | 0.10619 | 0.24293 | 0.23954 | 0.0033951 | 0.0023882 | 23.4471 | 7683594.9003 | 7.6836 | 7.5826 | 1099.7237 | 0.23954
531 | 8.5953 | 4.9047 | 22.1906 | 32 | 143.4281 | 28.2572 | 2.8257e-05 | 391.784 | 13.8649 | 0 | 7.6836 | 9.6532 | 0.0638 | 10.9944 | 0.86347 | 59880.9498 | 5.9881e-05 | 0.00010206 | 0.10583 | 0.24295 | 0.23956 | 0.0033922 | 0.0023932 | 23.4495 | 7684383.1412 | 7.6844 | 7.5834 | 1099.838 | 0.23956
532 | 8.6115 | 4.8885 | 22.223 | 32 | 143.3309 | 28.2572 | 2.8257e-05 | 392.9133 | 13.9049 | 0 | 7.6844 | 9.6532 | 0.0638 | 10.9944 | 0.86494 | 59678.5397 | 5.9679e-05 | 0.00010226 | 0.10547 | 0.24298 | 0.23959 | 0.0033892 | 0.0023982 | 23.4519 | 7685152.9856 | 7.6852 | 7.5842 | 1099.9497 | 0.23959
533 | 8.6277 | 4.8723 | 22.2554 | 32 | 143.2338 | 28.2572 | 2.8257e-05 | 394.0442 | 13.9449 | 0 | 7.6852 | 9.6532 | 0.0638 | 10.9945 | 0.86642 | 59476.1131 | 5.9476e-05 | 0.00010246 | 0.10512 | 0.243 | 0.23961 | 0.0033861 | 0.0024031 | 23.4542 | 7685904.4333 | 7.6859 | 7.5849 | 1100.0587 | 0.23961
534 | 8.6439 | 4.8561 | 22.2878 | 32 | 143.1367 | 28.2572 | 2.8257e-05 | 395.1768 | 13.985 | 0 | 7.6859 | 9.6532 | 0.0638 | 10.9946 | 0.86789 | 59273.6706 | 5.9274e-05 | 0.00010266 | 0.10476 | 0.24302 | 0.23963 | 0.0033831 | 0.0024081 | 23.4565 | 7686637.4843 | 7.6866 | 7.5856 | 1100.165 | 0.23963
535 | 8.6601 | 4.8399 | 22.3201 | 32 | 143.0396 | 28.2572 | 2.8257e-05 | 396.311 | 14.0251 | 0 | 7.6866 | 9.6532 | 0.0638 | 10.9947 | 0.86936 | 59071.2126 | 5.9071e-05 | 0.00010287 | 0.1044 | 0.24304 | 0.23966 | 0.00338 | 0.0024131 | 23.4587 | 7687352.1384 | 7.6874 | 7.5864 | 1100.2686 | 0.23966
536 | 8.6763 | 4.8237 | 22.3525 | 32 | 142.9424 | 28.2572 | 2.8257e-05 | 397.4469 | 14.0653 | 0 | 7.6874 | 9.6532 | 0.0638 | 10.9947 | 0.87083 | 58868.7395 | 5.8869e-05 | 0.00010307 | 0.10404 | 0.24306 | 0.23968 | 0.0033769 | 0.0024181 | 23.4609 | 7688048.3956 | 7.688 | 7.587 | 1100.3696 | 0.23968
537 | 8.6924 | 4.8076 | 22.3849 | 32 | 142.8453 | 28.2572 | 2.8257e-05 | 398.5844 | 14.1056 | 0 | 7.688 | 9.6532 | 0.0638 | 10.9948 | 0.87231 | 58666.2519 | 5.8666e-05 | 0.00010327 | 0.10368 | 0.24308 | 0.2397 | 0.0033738 | 0.002423 | 23.463 | 7688726.2556 | 7.6887 | 7.5877 | 1100.4679 | 0.2397
538 | 8.7086 | 4.7914 | 22.4173 | 32 | 142.7482 | 28.2572 | 2.8257e-05 | 399.7235 | 14.1459 | 0 | 7.6887 | 9.6532 | 0.0638 | 10.9948 | 0.87378 | 58463.7503 | 5.8464e-05 | 0.00010347 | 0.10333 | 0.24309 | 0.23972 | 0.0033706 | 0.002428 | 23.465 | 7689385.7183 | 7.6894 | 7.5884 | 1100.5636 | 0.23972
539 | 8.7248 | 4.7752 | 22.4496 | 32 | 142.6511 | 28.2572 | 2.8257e-05 | 400.8644 | 14.1863 | 0 | 7.6894 | 9.6532 | 0.0638 | 10.9949 | 0.87525 | 58261.2351 | 5.8261e-05 | 0.00010368 | 0.10297 | 0.24311 | 0.23974 | 0.0033674 | 0.002433 | 23.467 | 7690026.7837 | 7.69 | 7.589 | 1100.6565 | 0.23974
540 | 8.741 | 4.759 | 22.482 | 32 | 142.554 | 28.2572 | 2.8257e-05 | 402.0068 | 14.2267 | 0 | 7.69 | 9.6532 | 0.0638 | 10.995 | 0.87672 | 58058.7068 | 5.8059e-05 | 0.00010388 | 0.10261 | 0.24313 | 0.23976 | 0.0033641 | 0.0024379 | 23.4689 | 7690649.4515 | 7.6906 | 7.5896 | 1100.7468 | 0.23976
541 | 8.7572 | 4.7428 | 22.5144 | 32 | 142.4568 | 28.2572 | 2.8257e-05 | 403.1509 | 14.2672 | 0 | 7.6906 | 9.6532 | 0.0638 | 10.995 | 0.8782 | 57856.1659 | 5.7856e-05 | 0.00010408 | 0.10225 | 0.24315 | 0.23978 | 0.0033608 | 0.0024429 | 23.4708 | 7691253.7218 | 7.6913 | 7.5903 | 1100.8345 | 0.23978
542 | 8.7734 | 4.7266 | 22.5468 | 32 | 142.3597 | 28.2572 | 2.8257e-05 | 404.2967 | 14.3077 | 0 | 7.6913 | 9.6532 | 0.0638 | 10.9951 | 0.87967 | 57653.6129 | 5.7654e-05 | 0.00010428 | 0.10189 | 0.24316 | 0.2398 | 0.0033575 | 0.0024478 | 23.4726 | 7691839.5943 | 7.6918 | 7.5908 | 1100.9194 | 0.2398
543 | 8.7896 | 4.7104 | 22.5791 | 32 | 142.2626 | 28.2572 | 2.8257e-05 | 405.4441 | 14.3483 | 0 | 7.6918 | 9.6532 | 0.0638 | 10.9951 | 0.88114 | 57451.0482 | 5.7451e-05 | 0.00010449 | 0.10154 | 0.24318 | 0.23982 | 0.0033542 | 0.0024527 | 23.4743 | 7692407.069 | 7.6924 | 7.5914 | 1101.0018 | 0.23982
544 | 8.8058 | 4.6942 | 22.6115 | 32 | 142.1655 | 28.2572 | 2.8257e-05 | 406.5931 | 14.389 | 0 | 7.6924 | 9.6532 | 0.0638 | 10.9952 | 0.88261 | 57248.4723 | 5.7248e-05 | 0.00010469 | 0.10118 | 0.24319 | 0.23984 | 0.0033508 | 0.0024577 | 23.476 | 7692956.1457 | 7.693 | 7.592 | 1101.0814 | 0.23984
545 | 8.8219 | 4.6781 | 22.6439 | 32 | 142.0683 | 28.2572 | 2.8257e-05 | 407.7438 | 14.4297 | 0 | 7.693 | 9.6532 | 0.0638 | 10.9952 | 0.88408 | 57045.8857 | 5.7046e-05 | 0.00010489 | 0.10082 | 0.2432 | 0.23986 | 0.0033474 | 0.0024626 | 23.4777 | 7693486.8244 | 7.6935 | 7.5925 | 1101.1584 | 0.23986
546 | 8.8381 | 4.6619 | 22.6763 | 32 | 141.9712 | 28.2572 | 2.8257e-05 | 408.8961 | 14.4705 | 0 | 7.6935 | 9.6532 | 0.0638 | 10.9953 | 0.88556 | 56843.289 | 5.6843e-05 | 0.00010509 | 0.10046 | 0.24322 | 0.23987 | 0.003344 | 0.0024675 | 23.4793 | 7693999.1049 | 7.694 | 7.593 | 1101.2326 | 0.23987
547 | 8.8543 | 4.6457 | 22.7086 | 32 | 141.8741 | 28.2572 | 2.8257e-05 | 410.0501 | 14.5114 | 0 | 7.694 | 9.6532 | 0.0638 | 10.9953 | 0.88703 | 56640.6824 | 5.6641e-05 | 0.0001053 | 0.1001 | 0.24323 | 0.23989 | 0.0033405 | 0.0024724 | 23.4808 | 7694492.9872 | 7.6945 | 7.5935 | 1101.3043 | 0.23989
548 | 8.8705 | 4.6295 | 22.741 | 32 | 141.777 | 28.2572 | 2.8257e-05 | 411.2057 | 14.5522 | 0 | 7.6945 | 9.6532 | 0.0638 | 10.9954 | 0.8885 | 56438.0667 | 5.6438e-05 | 0.0001055 | 0.099746 | 0.24324 | 0.23991 | 0.003337 | 0.0024774 | 23.4823 | 7694968.471 | 7.695 | 7.594 | 1101.3732 | 0.23991
549 | 8.8867 | 4.6133 | 22.7734 | 32 | 141.6799 | 28.2572 | 2.8257e-05 | 412.363 | 14.5932 | 0 | 7.695 | 9.6532 | 0.0638 | 10.9954 | 0.88997 | 56235.4421 | 5.6235e-05 | 0.0001057 | 0.099388 | 0.24325 | 0.23992 | 0.0033335 | 0.0024823 | 23.4837 | 7695425.5565 | 7.6954 | 7.5944 | 1101.4395 | 0.23992
550 | 8.9029 | 4.5971 | 22.8058 | 32 | 141.5827 | 28.2572 | 2.8257e-05 | 413.5219 | 14.6342 | 0 | 7.6954 | 9.6532 | 0.0638 | 10.9955 | 0.89144 | 56032.8093 | 5.6033e-05 | 0.0001059 | 0.09903 | 0.24327 | 0.23994 | 0.00333 | 0.0024872 | 23.485 | 7695864.2433 | 7.6959 | 7.5949 | 1101.5032 | 0.23994
551 | 8.9191 | 4.5809 | 22.8381 | 32 | 141.4856 | 28.2572 | 2.8257e-05 | 414.6825 | 14.6753 | 0 | 7.6959 | 9.6532 | 0.0638 | 10.9955 | 0.89292 | 55830.1686 | 5.583e-05 | 0.00010611 | 0.098672 | 0.24328 | 0.23995 | 0.0033264 | 0.0024921 | 23.4863 | 7696284.5315 | 7.6963 | 7.5953 | 1101.5641 | 0.23995
552 | 8.9353 | 4.5647 | 22.8705 | 32 | 141.3885 | 28.2572 | 2.8257e-05 | 415.8447 | 14.7164 | 0 | 7.6963 | 9.6532 | 0.0638 | 10.9955 | 0.89439 | 55627.5206 | 5.5628e-05 | 0.00010631 | 0.098314 | 0.24329 | 0.23996 | 0.0033227 | 0.002497 | 23.4876 | 7696686.421 | 7.6967 | 7.5957 | 1101.6224 | 0.23996
553 | 8.9514 | 4.5486 | 22.9029 | 32 | 141.2914 | 28.2572 | 2.8257e-05 | 417.0086 | 14.7576 | 0 | 7.6967 | 9.6532 | 0.0638 | 10.9956 | 0.89586 | 55424.8657 | 5.5425e-05 | 0.00010651 | 0.097956 | 0.24329 | 0.23998 | 0.0033191 | 0.0025018 | 23.4888 | 7697069.9116 | 7.6971 | 7.5961 | 1101.678 | 0.23998
554 | 8.9676 | 4.5324 | 22.9353 | 32 | 141.1942 | 28.2572 | 2.8257e-05 | 418.1741 | 14.7989 | 0 | 7.6971 | 9.6532 | 0.0638 | 10.9956 | 0.89733 | 55222.2045 | 5.5222e-05 | 0.00010672 | 0.097598 | 0.2433 | 0.23999 | 0.0033154 | 0.0025067 | 23.4899 | 7697435.0032 | 7.6974 | 7.5964 | 1101.731 | 0.23999
555 | 8.9838 | 4.5162 | 22.9676 | 32 | 141.0971 | 28.2572 | 2.8257e-05 | 419.3412 | 14.8402 | 0 | 7.6974 | 9.6532 | 0.0638 | 10.9956 | 0.89881 | 55019.5374 | 5.502e-05 | 0.00010692 | 0.097239 | 0.24331 | 0.24 | 0.0033117 | 0.0025116 | 23.491 | 7697781.6959 | 7.6978 | 7.5968 | 1101.7812 | 0.24
556 | 9 | 4.5 | 23 | 32 | 141 | 28.2572 | 2.8257e-05 | 420.51 | 14.8815 | 0 | 7.6978 | 9.6532 | 0.0638 | 10.9957 | 0.90028 | 54816.8648 | 5.4817e-05 | 0.00010712 | 0.096881 | 0.24332 | 0.24001 | 0.0033079 | 0.0025165 | 23.492 | 7698109.9894 | 7.6981 | 7.5971 | 1101.8289 | 0.24001
557 | 9.0162 | 4.4838 | 23.0324 | 32 | 140.9029 | 28.2572 | 2.8257e-05 | 421.6805 | 14.9229 | 0 | 7.6981 | 9.6532 | 0.0638 | 10.9957 | 0.90175 | 54614.1873 | 5.4614e-05 | 0.00010732 | 0.096523 | 0.24332 | 0.24002 | 0.0033042 | 0.0025213 | 23.4929 | 7698419.8838 | 7.6984 | 7.5974 | 1101.8738 | 0.24002
558 | 9.0324 | 4.4676 | 23.0647 | 32 | 140.8058 | 28.2572 | 2.8257e-05 | 422.8526 | 14.9644 | 0 | 7.6984 | 9.6532 | 0.0638 | 10.9957 | 0.90322 | 54411.5054 | 5.4412e-05 | 0.00010753 | 0.096165 | 0.24333 | 0.24003 | 0.0033003 | 0.0025262 | 23.4938 | 7698711.3789 | 7.6987 | 7.5977 | 1101.9161 | 0.24003
559 | 9.0486 | 4.4514 | 23.0971 | 32 | 140.7086 | 28.2572 | 2.8257e-05 | 424.0263 | 15.006 | 0 | 7.6987 | 9.6532 | 0.0638 | 10.9958 | 0.90469 | 54208.8194 | 5.4209e-05 | 0.00010773 | 0.095806 | 0.24334 | 0.24004 | 0.0032965 | 0.002531 | 23.4947 | 7698984.4747 | 7.699 | 7.598 | 1101.9557 | 0.24004
560 | 9.0647 | 4.4353 | 23.1295 | 32 | 140.6115 | 28.2572 | 2.8257e-05 | 425.2017 | 15.0476 | 0 | 7.699 | 9.6532 | 0.0638 | 10.9958 | 0.90617 | 54006.13 | 5.4006e-05 | 0.00010793 | 0.095448 | 0.24334 | 0.24005 | 0.0032926 | 0.0025359 | 23.4955 | 7699239.1711 | 7.6992 | 7.5982 | 1101.9926 | 0.24005
561 | 9.0809 | 4.4191 | 23.1619 | 32 | 140.5144 | 28.2572 | 2.8257e-05 | 426.3787 | 15.0892 | 0 | 7.6992 | 9.6532 | 0.0638 | 10.9958 | 0.90764 | 53803.4376 | 5.3803e-05 | 0.00010813 | 0.09509 | 0.24334 | 0.24006 | 0.0032887 | 0.0025407 | 23.4962 | 7699475.4679 | 7.6995 | 7.5985 | 1102.0269 | 0.24006
562 | 9.0971 | 4.4029 | 23.1942 | 32 | 140.4173 | 28.2572 | 2.8257e-05 | 427.5574 | 15.1309 | 0 | 7.6995 | 9.6532 | 0.0638 | 10.9958 | 0.90911 | 53600.7426 | 5.3601e-05 | 0.00010834 | 0.094732 | 0.24335 | 0.24006 | 0.0032848 | 0.0025456 | 23.4969 | 7699693.3653 | 7.6997 | 7.5987 | 1102.0585 | 0.24006
563 | 9.1133 | 4.3867 | 23.2266 | 32 | 140.3201 | 28.2572 | 2.8257e-05 | 428.7377 | 15.1727 | 0 | 7.6997 | 9.6532 | 0.0638 | 10.9958 | 0.91058 | 53398.0455 | 5.3398e-05 | 0.00010854 | 0.094374 | 0.24335 | 0.24007 | 0.0032808 | 0.0025504 | 23.4975 | 7699892.8629 | 7.6999 | 7.5989 | 1102.0874 | 0.24007
564 | 9.1295 | 4.3705 | 23.259 | 32 | 140.223 | 28.2572 | 2.8257e-05 | 429.9197 | 15.2145 | 0 | 7.6999 | 9.6532 | 0.0638 | 10.9959 | 0.91205 | 53195.3469 | 5.3195e-05 | 0.00010874 | 0.094015 | 0.24335 | 0.24008 | 0.0032768 | 0.0025552 | 23.4981 | 7700073.9609 | 7.7001 | 7.5991 | 1102.1137 | 0.24008
565 | 9.1457 | 4.3543 | 23.2914 | 32 | 140.1259 | 28.2572 | 2.8257e-05 | 431.1033 | 15.2564 | 0 | 7.7001 | 9.6532 | 0.0638 | 10.9959 | 0.91353 | 52992.6471 | 5.2993e-05 | 0.00010894 | 0.093657 | 0.24336 | 0.24008 | 0.0032728 | 0.00256 | 23.4986 | 7700236.6592 | 7.7002 | 7.5992 | 1102.1373 | 0.24008
566 | 9.1619 | 4.3381 | 23.3237 | 32 | 140.0288 | 28.2572 | 2.8257e-05 | 432.2886 | 15.2984 | 0 | 7.7002 | 9.6532 | 0.0638 | 10.9959 | 0.915 | 52789.9468 | 5.279e-05 | 0.00010915 | 0.093299 | 0.24336 | 0.24009 | 0.0032687 | 0.0025649 | 23.499 | 7700380.9576 | 7.7004 | 7.5994 | 1102.1582 | 0.24009
567 | 9.1781 | 4.3219 | 23.3561 | 32 | 139.9317 | 28.2572 | 2.8257e-05 | 433.4755 | 15.3404 | 0 | 7.7004 | 9.6532 | 0.0638 | 10.9959 | 0.91647 | 52587.2463 | 5.2587e-05 | 0.00010935 | 0.092941 | 0.24336 | 0.24009 | 0.0032646 | 0.0025697 | 23.4994 | 7700506.8561 | 7.7005 | 7.5995 | 1102.1765 | 0.24009
568 | 9.1942 | 4.3058 | 23.3885 | 32 | 139.8345 | 28.2572 | 2.8257e-05 | 434.664 | 15.3824 | 0 | 7.7005 | 9.6532 | 0.0638 | 10.9959 | 0.91794 | 52384.5461 | 5.2385e-05 | 0.00010955 | 0.092582 | 0.24336 | 0.2401 | 0.0032605 | 0.0025745 | 23.4997 | 7700614.3547 | 7.7006 | 7.5996 | 1102.1921 | 0.2401
569 | 9.2104 | 4.2896 | 23.4209 | 32 | 139.7374 | 28.2572 | 2.8257e-05 | 435.8542 | 15.4245 | 0 | 7.7006 | 9.6532 | 0.0638 | 10.9959 | 0.91942 | 52181.8468 | 5.2182e-05 | 0.00010976 | 0.092224 | 0.24336 | 0.2401 | 0.0032563 | 0.0025793 | 23.5 | 7700703.4533 | 7.7007 | 7.5997 | 1102.205 | 0.2401
570 | 9.2266 | 4.2734 | 23.4532 | 32 | 139.6403 | 28.2572 | 2.8257e-05 | 437.0461 | 15.4667 | 0 | 7.7007 | 9.6532 | 0.0638 | 10.9959 | 0.92089 | 51979.1487 | 5.1979e-05 | 0.00010996 | 0.091866 | 0.24335 | 0.2401 | 0.0032521 | 0.002584 | 23.5002 | 7700774.1518 | 7.7008 | 7.5998 | 1102.2153 | 0.2401
571 | 9.2428 | 4.2572 | 23.4856 | 32 | 139.5432 | 28.2572 | 2.8257e-05 | 438.2396 | 15.509 | 0 | 7.7008 | 9.6532 | 0.0638 | 10.9959 | 0.92236 | 51776.4524 | 5.1776e-05 | 0.00011016 | 0.091508 | 0.24335 | 0.2401 | 0.0032479 | 0.0025888 | 23.5004 | 7700826.4502 | 7.7008 | 7.5998 | 1102.2228 | 0.2401
572 | 9.259 | 4.241 | 23.518 | 32 | 139.446 | 28.2572 | 2.8257e-05 | 439.4347 | 15.5512 | 0 | 7.7008 | 9.6532 | 0.0638 | 10.9959 | 0.92383 | 51573.7584 | 5.1574e-05 | 0.00011036 | 0.091149 | 0.24335 | 0.24011 | 0.0032437 | 0.0025936 | 23.5005 | 7700860.3485 | 7.7009 | 7.5999 | 1102.2278 | 0.24011
573 | 9.2752 | 4.2248 | 23.5504 | 32 | 139.3489 | 28.2572 | 2.8257e-05 | 440.6315 | 15.5936 | 0 | 7.7009 | 9.6532 | 0.0638 | 10.9959 | 0.9253 | 51371.0672 | 5.1371e-05 | 0.00011057 | 0.090791 | 0.24335 | 0.24011 | 0.0032394 | 0.0025984 | 23.5005 | 7700875.8466 | 7.7009 | 7.5999 | 1102.23 | 0.24011
574 | 9.2914 | 4.2086 | 23.5827 | 32 | 139.2518 | 28.2572 | 2.8257e-05 | 441.8299 | 15.636 | 0 | 7.7009 | 9.6532 | 0.0638 | 10.9959 | 0.92678 | 51168.3791 | 5.1168e-05 | 0.00011077 | 0.090433 | 0.24334 | 0.24011 | 0.003235 | 0.0026031 | 23.5005 | 7700872.9444 | 7.7009 | 7.5999 | 1102.2296 | 0.24011
575 | 9.3076 | 4.1924 | 23.6151 | 32 | 139.1547 | 28.2572 | 2.8257e-05 | 443.03 | 15.6785 | 0 | 7.7009 | 9.6532 | 0.0638 | 10.9959 | 0.92825 | 50965.6947 | 5.0966e-05 | 0.00011097 | 0.090075 | 0.24334 | 0.24011 | 0.0032307 | 0.0026079 | 23.5005 | 7700851.6419 | 7.7009 | 7.5999 | 1102.2265 | 0.24011
576 | 9.3237 | 4.1763 | 23.6475 | 32 | 139.0576 | 28.2572 | 2.8257e-05 | 444.2317 | 15.721 | 0 | 7.7009 | 9.6532 | 0.0638 | 10.9959 | 0.92972 | 50763.0145 | 5.0763e-05 | 0.00011117 | 0.089717 | 0.24333 | 0.24011 | 0.0032263 | 0.0026126 | 23.5003 | 7700811.9392 | 7.7008 | 7.5998 | 1102.2207 | 0.24011
577 | 9.3399 | 4.1601 | 23.6799 | 32 | 138.9604 | 28.2572 | 2.8257e-05 | 445.4351 | 15.7636 | 0 | 7.7008 | 9.6532 | 0.0638 | 10.9959 | 0.93119 | 50560.339 | 5.056e-05 | 0.00011138 | 0.089358 | 0.24333 | 0.24011 | 0.0032219 | 0.0026174 | 23.5002 | 7700753.836 | 7.7008 | 7.5998 | 1102.2123 | 0.24011
578 | 9.3561 | 4.1439 | 23.7122 | 32 | 138.8633 | 28.2572 | 2.8257e-05 | 446.6401 | 15.8062 | 0 | 7.7008 | 9.6532 | 0.0638 | 10.9959 | 0.93266 | 50357.6686 | 5.0358e-05 | 0.00011158 | 0.089 | 0.24332 | 0.2401 | 0.0032175 | 0.0026221 | 23.4999 | 7700677.3324 | 7.7007 | 7.5997 | 1102.2012 | 0.2401
579 | 9.3723 | 4.1277 | 23.7446 | 32 | 138.7662 | 28.2572 | 2.8257e-05 | 447.8468 | 15.8489 | 0 | 7.7007 | 9.6532 | 0.0638 | 10.9959 | 0.93414 | 50155.0038 | 5.0155e-05 | 0.00011178 | 0.088642 | 0.24331 | 0.2401 | 0.003213 | 0.0026268 | 23.4996 | 7700582.4284 | 7.7006 | 7.5996 | 1102.1874 | 0.2401
580 | 9.3885 | 4.1115 | 23.777 | 32 | 138.6691 | 28.2572 | 2.8257e-05 | 449.0551 | 15.8917 | 0 | 7.7006 | 9.6532 | 0.0638 | 10.9959 | 0.93561 | 49952.3451 | 4.9952e-05 | 0.00011199 | 0.088284 | 0.24331 | 0.2401 | 0.0032085 | 0.0026316 | 23.4993 | 7700469.1239 | 7.7005 | 7.5995 | 1102.171 | 0.2401
581 | 9.4047 | 4.0953 | 23.8094 | 32 | 138.5719 | 28.2572 | 2.8257e-05 | 450.2651 | 15.9345 | 0 | 7.7005 | 9.6532 | 0.0638 | 10.9959 | 0.93708 | 49749.693 | 4.975e-05 | 0.00011219 | 0.087926 | 0.2433 | 0.24009 | 0.0032039 | 0.0026363 | 23.4989 | 7700337.4189 | 7.7003 | 7.5993 | 1102.1519 | 0.24009
582 | 9.4209 | 4.0791 | 23.8417 | 32 | 138.4748 | 28.2572 | 2.8257e-05 | 451.4767 | 15.9774 | 0 | 7.7003 | 9.6532 | 0.0638 | 10.9959 | 0.93855 | 49547.0479 | 4.9547e-05 | 0.00011239 | 0.087567 | 0.24329 | 0.24009 | 0.0031994 | 0.002641 | 23.4984 | 7700187.3134 | 7.7002 | 7.5992 | 1102.1301 | 0.24009
583 | 9.4371 | 4.0629 | 23.8741 | 32 | 138.3777 | 28.2572 | 2.8257e-05 | 452.6899 | 16.0203 | 0 | 7.7002 | 9.6532 | 0.0638 | 10.9959 | 0.94002 | 49344.4104 | 4.9344e-05 | 0.00011259 | 0.087209 | 0.24328 | 0.24009 | 0.0031947 | 0.0026457 | 23.4979 | 7700018.8073 | 7.7 | 7.599 | 1102.1057 | 0.24009
584 | 9.4532 | 4.0468 | 23.9065 | 32 | 138.2806 | 28.2572 | 2.8257e-05 | 453.9048 | 16.0633 | 0 | 7.7 | 9.6532 | 0.0638 | 10.9959 | 0.9415 | 49141.7808 | 4.9142e-05 | 0.0001128 | 0.086851 | 0.24327 | 0.24008 | 0.0031901 | 0.0026504 | 23.4973 | 7699831.9006 | 7.6998 | 7.5988 | 1102.0786 | 0.24008
585 | 9.4694 | 4.0306 | 23.9388 | 32 | 138.1835 | 28.2572 | 2.8257e-05 | 455.1213 | 16.1064 | 0 | 7.6998 | 9.6532 | 0.0638 | 10.9959 | 0.94297 | 48939.1598 | 4.8939e-05 | 0.000113 | 0.086493 | 0.24326 | 0.24007 | 0.0031854 | 0.0026551 | 23.4967 | 7699626.5933 | 7.6996 | 7.5986 | 1102.0488 | 0.24007
586 | 9.4856 | 4.0144 | 23.9712 | 32 | 138.0863 | 28.2572 | 2.8257e-05 | 456.3395 | 16.1495 | 0 | 7.6996 | 9.6532 | 0.0638 | 10.9958 | 0.94444 | 48736.5477 | 4.8737e-05 | 0.0001132 | 0.086135 | 0.24325 | 0.24007 | 0.0031807 | 0.0026598 | 23.496 | 7699402.8854 | 7.6994 | 7.5984 | 1102.0164 | 0.24007
587 | 9.5018 | 3.9982 | 24.0036 | 32 | 137.9892 | 28.2572 | 2.8257e-05 | 457.5594 | 16.1927 | 0 | 7.6994 | 9.6532 | 0.0638 | 10.9958 | 0.94591 | 48533.9451 | 4.8534e-05 | 0.0001134 | 0.085777 | 0.24324 | 0.24006 | 0.003176 | 0.0026644 | 23.4952 | 7699160.7768 | 7.6992 | 7.5982 | 1101.9813 | 0.24006
588 | 9.518 | 3.982 | 24.036 | 32 | 137.8921 | 28.2572 | 2.8257e-05 | 458.7808 | 16.2359 | 0 | 7.6992 | 9.6532 | 0.0638 | 10.9958 | 0.94738 | 48331.3525 | 4.8331e-05 | 0.00011361 | 0.085419 | 0.24322 | 0.24005 | 0.0031713 | 0.0026691 | 23.4944 | 7698900.2676 | 7.6989 | 7.5979 | 1101.9435 | 0.24005
589 | 9.5342 | 3.9658 | 24.0683 | 32 | 137.795 | 28.2572 | 2.8257e-05 | 460.004 | 16.2792 | 0 | 7.6989 | 9.6532 | 0.0638 | 10.9958 | 0.94886 | 48128.7702 | 4.8129e-05 | 0.00011381 | 0.085061 | 0.24321 | 0.24005 | 0.0031665 | 0.0026738 | 23.4936 | 7698621.3577 | 7.6986 | 7.5976 | 1101.903 | 0.24005
590 | 9.5504 | 3.9496 | 24.1007 | 32 | 137.6978 | 28.2572 | 2.8257e-05 | 461.2287 | 16.3225 | 0 | 7.6986 | 9.6532 | 0.0638 | 10.9957 | 0.95033 | 47926.1988 | 4.7926e-05 | 0.00011401 | 0.084703 | 0.2432 | 0.24004 | 0.0031616 | 0.0026784 | 23.4926 | 7698324.0471 | 7.6983 | 7.5973 | 1101.8599 | 0.24004
591 | 9.5665 | 3.9335 | 24.1331 | 32 | 137.6007 | 28.2572 | 2.8257e-05 | 462.4552 | 16.3659 | 0 | 7.6983 | 9.6532 | 0.0638 | 10.9957 | 0.9518 | 47723.6388 | 4.7724e-05 | 0.00011421 | 0.084345 | 0.24318 | 0.24003 | 0.0031568 | 0.0026831 | 23.4917 | 7698008.3358 | 7.698 | 7.597 | 1101.8141 | 0.24003
592 | 9.5827 | 3.9173 | 24.1655 | 32 | 137.5036 | 28.2572 | 2.8257e-05 | 463.6832 | 16.4094 | 0 | 7.698 | 9.6532 | 0.0638 | 10.9957 | 0.95327 | 47521.0907 | 4.7521e-05 | 0.00011442 | 0.083987 | 0.24317 | 0.24002 | 0.0031519 | 0.0026877 | 23.4906 | 7697674.2238 | 7.6977 | 7.5967 | 1101.7657 | 0.24002
593 | 9.5989 | 3.9011 | 24.1978 | 32 | 137.4065 | 28.2572 | 2.8257e-05 | 464.9129 | 16.4529 | 0 | 7.6977 | 9.6532 | 0.0638 | 10.9957 | 0.95475 | 47318.5548 | 4.7319e-05 | 0.00011462 | 0.083629 | 0.24315 | 0.24001 | 0.003147 | 0.0026923 | 23.4895 | 7697321.7111 | 7.6973 | 7.5963 | 1101.7145 | 0.24001
594 | 9.6151 | 3.8849 | 24.2302 | 32 | 137.3094 | 28.2572 | 2.8257e-05 | 466.1443 | 16.4965 | 0 | 7.6973 | 9.6532 | 0.0638 | 10.9956 | 0.95622 | 47116.0318 | 4.7116e-05 | 0.00011482 | 0.083271 | 0.24314 | 0.24 | 0.003142 | 0.002697 | 23.4884 | 7696950.7977 | 7.697 | 7.596 | 1101.6607 | 0.24
595 | 9.6313 | 3.8687 | 24.2626 | 32 | 137.2122 | 28.2572 | 2.8257e-05 | 467.3773 | 16.5401 | 0 | 7.697 | 9.6532 | 0.0638 | 10.9956 | 0.95769 | 46913.5221 | 4.6914e-05 | 0.00011502 | 0.082913 | 0.24312 | 0.23998 | 0.003137 | 0.0027016 | 23.4872 | 7696561.4836 | 7.6966 | 7.5956 | 1101.6043 | 0.23998
596 | 9.6475 | 3.8525 | 24.295 | 32 | 137.1151 | 28.2572 | 2.8257e-05 | 468.612 | 16.5838 | 0 | 7.6966 | 9.6532 | 0.0638 | 10.9956 | 0.95916 | 46711.0261 | 4.6711e-05 | 0.00011523 | 0.082555 | 0.2431 | 0.23997 | 0.003132 | 0.0027062 | 23.4859 | 7696153.7687 | 7.6962 | 7.5952 | 1101.5451 | 0.23997
597 | 9.6637 | 3.8363 | 24.3273 | 32 | 137.018 | 28.2572 | 2.8257e-05 | 469.8483 | 16.6276 | 0 | 7.6962 | 9.6532 | 0.0638 | 10.9955 | 0.96063 | 46508.5444 | 4.6509e-05 | 0.00011543 | 0.082197 | 0.24309 | 0.23996 | 0.003127 | 0.0027108 | 23.4846 | 7695727.6532 | 7.6957 | 7.5947 | 1101.4833 | 0.23996
598 | 9.6799 | 3.8201 | 24.3597 | 32 | 136.9209 | 28.2572 | 2.8257e-05 | 471.0862 | 16.6714 | 0 | 7.6957 | 9.6532 | 0.0638 | 10.9955 | 0.96211 | 46306.0774 | 4.6306e-05 | 0.00011563 | 0.08184 | 0.24307 | 0.23994 | 0.0031219 | 0.0027154 | 23.4832 | 7695283.1369 | 7.6953 | 7.5943 | 1101.4189 | 0.23994
599 | 9.696 | 3.804 | 24.3921 | 32 | 136.8237 | 28.2572 | 2.8257e-05 | 472.3258 | 16.7152 | 0 | 7.6953 | 9.6532 | 0.0638 | 10.9954 | 0.96358 | 46103.6257 | 4.6104e-05 | 0.00011583 | 0.081482 | 0.24305 | 0.23993 | 0.0031168 | 0.00272 | 23.4818 | 7694820.22 | 7.6948 | 7.5938 | 1101.3517 | 0.23993
600 | 9.7122 | 3.7878 | 24.4245 | 32 | 136.7266 | 28.2572 | 2.8257e-05 | 473.567 | 16.7592 | 0 | 7.6948 | 9.6532 | 0.0638 | 10.9954 | 0.96505 | 45901.1896 | 4.5901e-05 | 0.00011604 | 0.081124 | 0.24303 | 0.23992 | 0.0031116 | 0.0027246 | 23.4803 | 7694338.9023 | 7.6943 | 7.5933 | 1101.2819 | 0.23992
601 | 9.7284 | 3.7716 | 24.4568 | 32 | 136.6295 | 28.2572 | 2.8257e-05 | 474.8099 | 16.8031 | 0 | 7.6943 | 9.6532 | 0.0638 | 10.9954 | 0.96652 | 45698.7696 | 4.5699e-05 | 0.00011624 | 0.080766 | 0.24301 | 0.2399 | 0.0031065 | 0.0027291 | 23.4788 | 7693839.184 | 7.6938 | 7.5928 | 1101.2095 | 0.2399
602 | 9.7446 | 3.7554 | 24.4892 | 32 | 136.5324 | 28.2572 | 2.8257e-05 | 476.0544 | 16.8472 | 0 | 7.6938 | 9.6532 | 0.0638 | 10.9953 | 0.96799 | 45496.3664 | 4.5496e-05 | 0.00011644 | 0.080408 | 0.24299 | 0.23989 | 0.0031013 | 0.0027337 | 23.4772 | 7693321.065 | 7.6933 | 7.5923 | 1101.1343 | 0.23989
603 | 9.7608 | 3.7392 | 24.5216 | 32 | 136.4353 | 28.2572 | 2.8257e-05 | 477.3006 | 16.8913 | 0 | 7.6933 | 9.6532 | 0.0638 | 10.9953 | 0.96947 | 45293.9802 | 4.5294e-05 | 0.00011664 | 0.080051 | 0.24296 | 0.23987 | 0.003096 | 0.0027383 | 23.4755 | 7692784.5454 | 7.6928 | 7.5918 | 1101.0565 | 0.23987
604 | 9.777 | 3.723 | 24.554 | 32 | 136.3381 | 28.2572 | 2.8257e-05 | 478.5484 | 16.9355 | 0 | 7.6928 | 9.6532 | 0.0638 | 10.9952 | 0.97094 | 45091.6117 | 4.5092e-05 | 0.00011685 | 0.079693 | 0.24294 | 0.23985 | 0.0030908 | 0.0027428 | 23.4738 | 7692229.6251 | 7.6922 | 7.5912 | 1100.976 | 0.23985
605 | 9.7932 | 3.7068 | 24.5863 | 32 | 136.241 | 28.2572 | 2.8257e-05 | 479.7979 | 16.9797 | 0 | 7.6922 | 9.6532 | 0.0638 | 10.9952 | 0.97241 | 44889.2612 | 4.4889e-05 | 0.00011705 | 0.079335 | 0.24292 | 0.23983 | 0.0030855 | 0.0027474 | 23.472 | 7691656.3042 | 7.6917 | 7.5907 | 1100.8929 | 0.23983
606 | 9.8094 | 3.6906 | 24.6187 | 32 | 136.1439 | 28.2572 | 2.8257e-05 | 481.049 | 17.0239 | 0 | 7.6917 | 9.6532 | 0.0638 | 10.9951 | 0.97388 | 44686.9293 | 4.4687e-05 | 0.00011725 | 0.078978 | 0.2429 | 0.23982 | 0.0030801 | 0.0027519 | 23.4702 | 7691064.5828 | 7.6911 | 7.5901 | 1100.807 | 0.23982
607 | 9.8255 | 3.6745 | 24.6511 | 32 | 136.0468 | 28.2572 | 2.8257e-05 | 482.3018 | 17.0683 | 0 | 7.6911 | 9.6532 | 0.0638 | 10.9951 | 0.97536 | 44484.6165 | 4.4485e-05 | 0.00011745 | 0.07862 | 0.24287 | 0.2398 | 0.0030748 | 0.0027564 | 23.4683 | 7690454.4608 | 7.6905 | 7.5895 | 1100.7186 | 0.2398
608 | 9.8417 | 3.6583 | 24.6835 | 32 | 135.9496 | 28.2572 | 2.8257e-05 | 483.5562 | 17.1127 | 0 | 7.6905 | 9.6532 | 0.0638 | 10.995 | 0.97683 | 44282.3232 | 4.4282e-05 | 0.00011766 | 0.078263 | 0.24285 | 0.23978 | 0.0030694 | 0.0027609 | 23.4664 | 7689825.9382 | 7.6898 | 7.5888 | 1100.6274 | 0.23978
609 | 9.8579 | 3.6421 | 24.7158 | 32 | 135.8525 | 28.2572 | 2.8257e-05 | 484.8122 | 17.1571 | 0 | 7.6898 | 9.6532 | 0.0638 | 10.9949 | 0.9783 | 44080.0499 | 4.408e-05 | 0.00011786 | 0.077905 | 0.24282 | 0.23976 | 0.003064 | 0.0027654 | 23.4644 | 7689179.0152 | 7.6892 | 7.5882 | 1100.5336 | 0.23976
610 | 9.8741 | 3.6259 | 24.7482 | 32 | 135.7554 | 28.2572 | 2.8257e-05 | 486.0699 | 17.2016 | 0 | 7.6892 | 9.6532 | 0.0638 | 10.9949 | 0.97977 | 43877.797 | 4.3878e-05 | 0.00011806 | 0.077548 | 0.2428 | 0.23974 | 0.0030585 | 0.0027699 | 23.4623 | 7688513.6917 | 7.6885 | 7.5875 | 1100.4371 | 0.23974
611 | 9.8903 | 3.6097 | 24.7806 | 32 | 135.6583 | 28.2572 | 2.8257e-05 | 487.3293 | 17.2462 | 0 | 7.6885 | 9.6532 | 0.0638 | 10.9948 | 0.98124 | 43675.5652 | 4.3676e-05 | 0.00011826 | 0.07719 | 0.24277 | 0.23972 | 0.003053 | 0.0027744 | 23.4602 | 7687829.9677 | 7.6878 | 7.5868 | 1100.3379 | 0.23972
612 | 9.9065 | 3.5935 | 24.8129 | 32 | 135.5612 | 28.2572 | 2.8257e-05 | 488.5903 | 17.2908 | 0 | 7.6878 | 9.6532 | 0.0638 | 10.9948 | 0.98272 | 43473.3547 | 4.3473e-05 | 0.00011846 | 0.076833 | 0.24274 | 0.2397 | 0.0030475 | 0.0027789 | 23.458 | 7687127.8433 | 7.6871 | 7.5861 | 1100.2361 | 0.2397
613 | 9.9227 | 3.5773 | 24.8453 | 32 | 135.464 | 28.2572 | 2.8257e-05 | 489.8529 | 17.3355 | 0 | 7.6871 | 9.6532 | 0.0638 | 10.9947 | 0.98419 | 43271.1662 | 4.3271e-05 | 0.00011867 | 0.076476 | 0.24272 | 0.23967 | 0.003042 | 0.0027834 | 23.4558 | 7686407.3186 | 7.6864 | 7.5854 | 1100.1316 | 0.23967
614 | 9.9388 | 3.5612 | 24.8777 | 32 | 135.3669 | 28.2572 | 2.8257e-05 | 491.1172 | 17.3803 | 0 | 7.6864 | 9.6532 | 0.0638 | 10.9946 | 0.98566 | 43069.0001 | 4.3069e-05 | 0.00011887 | 0.076118 | 0.24269 | 0.23965 | 0.0030364 | 0.0027879 | 23.4535 | 7685668.3935 | 7.6857 | 7.5847 | 1100.0244 | 0.23965
615 | 9.955 | 3.545 | 24.9101 | 32 | 135.2698 | 28.2572 | 2.8257e-05 | 492.3831 | 17.4251 | 0 | 7.6857 | 9.6532 | 0.0638 | 10.9946 | 0.98713 | 42866.8569 | 4.2867e-05 | 0.00011907 | 0.075761 | 0.24266 | 0.23963 | 0.0030308 | 0.0027923 | 23.4512 | 7684911.0682 | 7.6849 | 7.5839 | 1099.9146 | 0.23963
616 | 9.9712 | 3.5288 | 24.9424 | 32 | 135.1727 | 28.2572 | 2.8257e-05 | 493.6507 | 17.4699 | 0 | 7.6849 | 9.6532 | 0.0638 | 10.9945 | 0.98861 | 42664.7371 | 4.2665e-05 | 0.00011927 | 0.075404 | 0.24263 | 0.2396 | 0.0030251 | 0.0027968 | 23.4488 | 7684135.3426 | 7.6841 | 7.5831 | 1099.8021 | 0.2396
617 | 9.9874 | 3.5126 | 24.9748 | 32 | 135.0755 | 28.2572 | 2.8257e-05 | 494.9199 | 17.5148 | 0 | 7.6841 | 9.6532 | 0.0638 | 10.9944 | 0.99008 | 42462.6411 | 4.2463e-05 | 0.00011947 | 0.075047 | 0.2426 | 0.23958 | 0.0030194 | 0.0028012 | 23.4463 | 7683341.2168 | 7.6833 | 7.5823 | 1099.6869 | 0.23958
618 | 10.0036 | 3.4964 | 25.0072 | 32 | 134.9784 | 28.2572 | 2.8257e-05 | 496.1908 | 17.5598 | 0 | 7.6833 | 9.6532 | 0.0638 | 10.9944 | 0.99155 | 42260.5694 | 4.2261e-05 | 0.00011968 | 0.07469 | 0.24257 | 0.23955 | 0.0030137 | 0.0028057 | 23.4438 | 7682528.6909 | 7.6825 | 7.5815 | 1099.5691 | 0.23955
619 | 10.0198 | 3.4802 | 25.0396 | 32 | 134.8813 | 28.2572 | 2.8257e-05 | 497.4633 | 17.6048 | 0 | 7.6825 | 9.6532 | 0.0638 | 10.9943 | 0.99302 | 42058.5225 | 4.2059e-05 | 0.00011988 | 0.074333 | 0.24254 | 0.23953 | 0.003008 | 0.0028101 | 23.4412 | 7681697.7648 | 7.6817 | 7.5807 | 1099.4486 | 0.23953
620 | 10.036 | 3.464 | 25.0719 | 32 | 134.7842 | 28.2572 | 2.8257e-05 | 498.7375 | 17.6499 | 0 | 7.6817 | 9.6532 | 0.0638 | 10.9942 | 0.9945 | 41856.5009 | 4.1857e-05 | 0.00012008 | 0.073976 | 0.2425 | 0.2395 | 0.0030022 | 0.0028145 | 23.4386 | 7680848.4387 | 7.6808 | 7.5798 | 1099.3254 | 0.2395
621 | 10.0522 | 3.4478 | 25.1043 | 32 | 134.6871 | 28.2572 | 2.8257e-05 | 500.0133 | 17.6951 | 0 | 7.6808 | 9.6532 | 0.0638 | 10.9941 | 0.99597 | 41654.505 | 4.1655e-05 | 0.00012028 | 0.073619 | 0.24247 | 0.23947 | 0.0029964 | 0.0028189 | 23.4359 | 7679980.7127 | 7.68 | 7.579 | 1099.1995 | 0.23947
622 | 10.0683 | 3.4317 | 25.1367 | 32 | 134.5899 | 28.2572 | 2.8257e-05 | 501.2908 | 17.7403 | 0 | 7.68 | 9.6532 | 0.0638 | 10.994 | 0.99744 | 41452.5354 | 4.1453e-05 | 0.00012048 | 0.073262 | 0.24244 | 0.23945 | 0.0029906 | 0.0028233 | 23.4332 | 7679094.5867 | 7.6791 | 7.5781 | 1099.071 | 0.23945
623 | 10.0845 | 3.4155 | 25.1691 | 32 | 134.4928 | 28.2572 | 2.8257e-05 | 502.5699 | 17.7856 | 0 | 7.6791 | 9.6532 | 0.0638 | 10.994 | 0.99891 | 41250.5926 | 4.1251e-05 | 0.00012069 | 0.072905 | 0.2424 | 0.23942 | 0.0029847 | 0.0028277 | 23.4304 | 7678190.0608 | 7.6782 | 7.5772 | 1098.9398 | 0.23942
624 | 10.1007 | 3.3993 | 25.2014 | 32 | 134.3957 | 28.2572 | 2.8257e-05 | 503.8506 | 17.8309 | 0 | 7.6782 | 9.6532 | 0.0638 | 10.9939 | 1.0004 | 41048.6769 | 4.1049e-05 | 0.00012089 | 0.072548 | 0.24237 | 0.23939 | 0.0029788 | 0.0028321 | 23.4275 | 7677267.1351 | 7.6773 | 7.5763 | 1098.806 | 0.23939
625 | 10.1169 | 3.3831 | 25.2338 | 32 | 134.2986 | 28.2572 | 2.8257e-05 | 505.133 | 17.8763 | 0 | 7.6773 | 9.6532 | 0.0638 | 10.9938 | 1.0019 | 40846.7889 | 4.0847e-05 | 0.00012109 | 0.072191 | 0.24233 | 0.23936 | 0.0029729 | 0.0028365 | 23.4246 | 7676325.8097 | 7.6763 | 7.5753 | 1098.6694 | 0.23936
626 | 10.1331 | 3.3669 | 25.2662 | 32 | 134.2014 | 28.2572 | 2.8257e-05 | 506.417 | 17.9217 | 0 | 7.6763 | 9.6532 | 0.0638 | 10.9937 | 1.0033 | 40644.929 | 4.0645e-05 | 0.00012129 | 0.071834 | 0.2423 | 0.23933 | 0.002967 | 0.0028409 | 23.4216 | 7675366.0846 | 7.6754 | 7.5744 | 1098.5303 | 0.23933
627 | 10.1493 | 3.3507 | 25.2986 | 32 | 134.1043 | 28.2572 | 2.8257e-05 | 507.7027 | 17.9672 | 0 | 7.6754 | 9.6532 | 0.0638 | 10.9936 | 1.0048 | 40443.0978 | 4.0443e-05 | 0.00012149 | 0.071478 | 0.24226 | 0.2393 | 0.002961 | 0.0028452 | 23.4186 | 7674387.9599 | 7.6744 | 7.5734 | 1098.3884 | 0.2393
628 | 10.1655 | 3.3345 | 25.3309 | 32 | 134.0072 | 28.2572 | 2.8257e-05 | 508.9901 | 18.0128 | 0 | 7.6744 | 9.6532 | 0.0638 | 10.9935 | 1.0063 | 40241.2957 | 4.0241e-05 | 0.0001217 | 0.071121 | 0.24223 | 0.23927 | 0.002955 | 0.0028496 | 23.4155 | 7673391.4356 | 7.6734 | 7.5724 | 1098.2439 | 0.23927
629 | 10.1817 | 3.3183 | 25.3633 | 32 | 133.9101 | 28.2572 | 2.8257e-05 | 510.279 | 18.0584 | 0 | 7.6734 | 9.6532 | 0.0638 | 10.9934 | 1.0077 | 40039.5232 | 4.004e-05 | 0.0001219 | 0.070764 | 0.24219 | 0.23924 | 0.0029489 | 0.0028539 | 23.4124 | 7672376.5119 | 7.6724 | 7.5714 | 1098.0967 | 0.23924
630 | 10.1978 | 3.3022 | 25.3957 | 32 | 133.8129 | 28.2572 | 2.8257e-05 | 511.5697 | 18.104 | 0 | 7.6724 | 9.6532 | 0.0638 | 10.9933 | 1.0092 | 39837.7808 | 3.9838e-05 | 0.0001221 | 0.070408 | 0.24215 | 0.23921 | 0.0029428 | 0.0028583 | 23.4092 | 7671343.1888 | 7.6713 | 7.5703 | 1097.9468 | 0.23921
631 | 10.214 | 3.286 | 25.4281 | 32 | 133.7158 | 28.2572 | 2.8257e-05 | 512.8619 | 18.1498 | 0 | 7.6713 | 9.6532 | 0.0638 | 10.9933 | 1.0107 | 39636.069 | 3.9636e-05 | 0.0001223 | 0.070051 | 0.24211 | 0.23917 | 0.0029367 | 0.0028626 | 23.406 | 7670291.4664 | 7.6703 | 7.5693 | 1097.7943 | 0.23917
632 | 10.2302 | 3.2698 | 25.4604 | 32 | 133.6187 | 28.2572 | 2.8257e-05 | 514.1559 | 18.1956 | 0 | 7.6703 | 9.6532 | 0.0638 | 10.9932 | 1.0122 | 39434.3882 | 3.9434e-05 | 0.0001225 | 0.069695 | 0.24207 | 0.23914 | 0.0029306 | 0.0028669 | 23.4026 | 7669221.3447 | 7.6692 | 7.5682 | 1097.6391 | 0.23914
633 | 10.2464 | 3.2536 | 25.4928 | 32 | 133.5216 | 28.2572 | 2.8257e-05 | 515.4514 | 18.2414 | 0 | 7.6692 | 9.6532 | 0.0638 | 10.9931 | 1.0136 | 39232.7389 | 3.9233e-05 | 0.0001227 | 0.069338 | 0.24203 | 0.23911 | 0.0029244 | 0.0028712 | 23.3993 | 7668132.8239 | 7.6681 | 7.5671 | 1097.4812 | 0.23911
634 | 10.2626 | 3.2374 | 25.5252 | 32 | 133.4245 | 28.2572 | 2.8257e-05 | 516.7486 | 18.2873 | 0 | 7.6681 | 9.6532 | 0.0638 | 10.993 | 1.0151 | 39031.1216 | 3.9031e-05 | 0.00012291 | 0.068982 | 0.24199 | 0.23907 | 0.0029182 | 0.0028755 | 23.3959 | 7667025.904 | 7.667 | 7.566 | 1097.3207 | 0.23907
635 | 10.2788 | 3.2212 | 25.5576 | 32 | 133.3273 | 28.2572 | 2.8257e-05 | 518.0475 | 18.3333 | 0 | 7.667 | 9.6532 | 0.0638 | 10.9929 | 1.0166 | 38829.5367 | 3.883e-05 | 0.00012311 | 0.068626 | 0.24195 | 0.23904 | 0.002912 | 0.0028798 | 23.3924 | 7665900.5851 | 7.6659 | 7.5649 | 1097.1574 | 0.23904
636 | 10.295 | 3.205 | 25.5899 | 32 | 133.2302 | 28.2572 | 2.8257e-05 | 519.348 | 18.3793 | 0 | 7.6659 | 9.6532 | 0.0638 | 10.9928 | 1.0181 | 38627.9849 | 3.8628e-05 | 0.00012331 | 0.06827 | 0.24191 | 0.239 | 0.0029057 | 0.0028841 | 23.3888 | 7664756.8673 | 7.6648 | 7.5638 | 1096.9916 | 0.239
637 | 10.3112 | 3.1888 | 25.6223 | 32 | 133.1331 | 28.2572 | 2.8257e-05 | 520.6502 | 18.4254 | 0 | 7.6648 | 9.6532 | 0.0638 | 10.9927 | 1.0195 | 38426.4664 | 3.8426e-05 | 0.00012351 | 0.067913 | 0.24187 | 0.23897 | 0.0028994 | 0.0028883 | 23.3852 | 7663594.7507 | 7.6636 | 7.5626 | 1096.823 | 0.23897
638 | 10.3273 | 3.1727 | 25.6547 | 32 | 133.036 | 28.2572 | 2.8257e-05 | 521.954 | 18.4715 | 0 | 7.6636 | 9.6532 | 0.0638 | 10.9925 | 1.021 | 38224.9819 | 3.8225e-05 | 0.00012371 | 0.067557 | 0.24182 | 0.23893 | 0.0028931 | 0.0028926 | 23.3816 | 7662414.2354 | 7.6624 | 7.5614 | 1096.6518 | 0.23893
639 | 10.3435 | 3.1565 | 25.6871 | 32 | 132.9388 | 28.2572 | 2.8257e-05 | 523.2594 | 18.5177 | 0 | 7.6624 | 9.6532 | 0.0638 | 10.9924 | 1.0225 | 38023.5318 | 3.8024e-05 | 0.00012391 | 0.067201 | 0.24178 | 0.23889 | 0.0028867 | 0.0028968 | 23.3779 | 7661215.3215 | 7.6612 | 7.5602 | 1096.4779 | 0.23889
640 | 10.3597 | 3.1403 | 25.7194 | 32 | 132.8417 | 28.2572 | 2.8257e-05 | 524.5665 | 18.564 | 0 | 7.6612 | 9.6532 | 0.0638 | 10.9923 | 1.0239 | 37822.1165 | 3.7822e-05 | 0.00012412 | 0.066845 | 0.24173 | 0.23885 | 0.0028803 | 0.0029011 | 23.3741 | 7659998.009 | 7.66 | 7.559 | 1096.3014 | 0.23885
641 | 10.3759 | 3.1241 | 25.7518 | 32 | 132.7446 | 28.2572 | 2.8257e-05 | 525.8752 | 18.6103 | 0 | 7.66 | 9.6532 | 0.0638 | 10.9922 | 1.0254 | 37620.7366 | 3.7621e-05 | 0.00012432 | 0.066489 | 0.24169 | 0.23882 | 0.0028739 | 0.0029053 | 23.3703 | 7658762.2982 | 7.6588 | 7.5578 | 1096.1222 | 0.23882
642 | 10.3921 | 3.1079 | 25.7842 | 32 | 132.6475 | 28.2572 | 2.8257e-05 | 527.1856 | 18.6567 | 0 | 7.6588 | 9.6532 | 0.0638 | 10.9921 | 1.0269 | 37419.3926 | 3.7419e-05 | 0.00012452 | 0.066134 | 0.24164 | 0.23878 | 0.0028674 | 0.0029095 | 23.3664 | 7657508.189 | 7.6575 | 7.5565 | 1095.9403 | 0.23878
643 | 10.4083 | 3.0917 | 25.8165 | 32 | 132.5504 | 28.2572 | 2.8257e-05 | 528.4976 | 18.7031 | 0 | 7.6575 | 9.6532 | 0.0638 | 10.992 | 1.0284 | 37218.0848 | 3.7218e-05 | 0.00012472 | 0.065778 | 0.2416 | 0.23874 | 0.0028609 | 0.0029138 | 23.3625 | 7656235.6816 | 7.6562 | 7.5552 | 1095.7557 | 0.23874
644 | 10.4245 | 3.0755 | 25.8489 | 32 | 132.4532 | 28.2572 | 2.8257e-05 | 529.8113 | 18.7496 | 0 | 7.6562 | 9.6532 | 0.0638 | 10.9919 | 1.0298 | 37016.8139 | 3.7017e-05 | 0.00012492 | 0.065422 | 0.24155 | 0.2387 | 0.0028544 | 0.002918 | 23.3585 | 7654944.7761 | 7.6549 | 7.5539 | 1095.5685 | 0.2387
645 | 10.4406 | 3.0594 | 25.8813 | 32 | 132.3561 | 28.2572 | 2.8257e-05 | 531.1266 | 18.7962 | 0 | 7.6549 | 9.6532 | 0.0638 | 10.9918 | 1.0313 | 36815.5802 | 3.6816e-05 | 0.00012512 | 0.065066 | 0.2415 | 0.23866 | 0.0028479 | 0.0029222 | 23.3545 | 7653635.4726 | 7.6536 | 7.5526 | 1095.3786 | 0.23866
646 | 10.4568 | 3.0432 | 25.9137 | 32 | 132.259 | 28.2572 | 2.8257e-05 | 532.4436 | 18.8428 | 0 | 7.6536 | 9.6532 | 0.0638 | 10.9916 | 1.0328 | 36614.3843 | 3.6614e-05 | 0.00012532 | 0.064711 | 0.24146 | 0.23862 | 0.0028413 | 0.0029263 | 23.3503 | 7652307.7712 | 7.6523 | 7.5513 | 1095.186 | 0.23862
647 | 10.473 | 3.027 | 25.946 | 32 | 132.1619 | 28.2572 | 2.8257e-05 | 533.7622 | 18.8894 | 0 | 7.6523 | 9.6532 | 0.0638 | 10.9915 | 1.0343 | 36413.2266 | 3.6413e-05 | 0.00012552 | 0.064355 | 0.24141 | 0.23857 | 0.0028347 | 0.0029305 | 23.3462 | 7650961.6721 | 7.651 | 7.55 | 1094.9908 | 0.23857
648 | 10.4892 | 3.0108 | 25.9784 | 32 | 132.0647 | 28.2572 | 2.8257e-05 | 535.0825 | 18.9361 | 0 | 7.651 | 9.6532 | 0.0638 | 10.9914 | 1.0357 | 36212.1076 | 3.6212e-05 | 0.00012573 | 0.064 | 0.24136 | 0.23853 | 0.0028281 | 0.0029347 | 23.342 | 7649597.1753 | 7.6496 | 7.5486 | 1094.7929 | 0.23853
649 | 10.5054 | 2.9946 | 26.0108 | 32 | 131.9676 | 28.2572 | 2.8257e-05 | 536.4044 | 18.9829 | 0 | 7.6496 | 9.6532 | 0.0638 | 10.9913 | 1.0372 | 36011.0278 | 3.6011e-05 | 0.00012593 | 0.063644 | 0.24131 | 0.23849 | 0.0028214 | 0.0029388 | 23.3377 | 7648214.2809 | 7.6482 | 7.5472 | 1094.5924 | 0.23849
650 | 10.5216 | 2.9784 | 26.0432 | 32 | 131.8705 | 28.2572 | 2.8257e-05 | 537.7279 | 19.0298 | 0 | 7.6482 | 9.6532 | 0.0638 | 10.9911 | 1.0387 | 35809.9877 | 3.581e-05 | 0.00012613 | 0.063289 | 0.24126 | 0.23844 | 0.0028147 | 0.002943 | 23.3334 | 7646812.9891 | 7.6468 | 7.5458 | 1094.3891 | 0.23844
651 | 10.5378 | 2.9622 | 26.0755 | 32 | 131.7734 | 28.2572 | 2.8257e-05 | 539.0531 | 19.0767 | 0 | 7.6468 | 9.6532 | 0.0638 | 10.991 | 1.0401 | 35608.9877 | 3.5609e-05 | 0.00012633 | 0.062934 | 0.24121 | 0.2384 | 0.002808 | 0.0029471 | 23.329 | 7645393.3001 | 7.6454 | 7.5444 | 1094.1832 | 0.2384
652 | 10.554 | 2.946 | 26.1079 | 32 | 131.6763 | 28.2572 | 2.8257e-05 | 540.38 | 19.1236 | 0 | 7.6454 | 9.6532 | 0.0638 | 10.9909 | 1.0416 | 35408.0284 | 3.5408e-05 | 0.00012653 | 0.062579 | 0.24116 | 0.23835 | 0.0028012 | 0.0029512 | 23.3245 | 7643955.2138 | 7.644 | 7.543 | 1093.9747 | 0.23835
653 | 10.5701 | 2.9299 | 26.1403 | 32 | 131.5791 | 28.2572 | 2.8257e-05 | 541.7085 | 19.1706 | 0 | 7.644 | 9.6532 | 0.0638 | 10.9907 | 1.0431 | 35207.1102 | 3.5207e-05 | 0.00012673 | 0.062224 | 0.2411 | 0.23831 | 0.0027944 | 0.0029554 | 23.32 | 7642498.7306 | 7.6425 | 7.5415 | 1093.7634 | 0.23831
654 | 10.5863 | 2.9137 | 26.1727 | 32 | 131.482 | 28.2572 | 2.8257e-05 | 543.0386 | 19.2177 | 0 | 7.6425 | 9.6532 | 0.0638 | 10.9906 | 1.0446 | 35006.2335 | 3.5006e-05 | 0.00012693 | 0.061869 | 0.24105 | 0.23826 | 0.0027876 | 0.0029595 | 23.3155 | 7641023.8504 | 7.641 | 7.54 | 1093.5495 | 0.23826
655 | 10.6025 | 2.8975 | 26.205 | 32 | 131.3849 | 28.2572 | 2.8257e-05 | 544.3704 | 19.2648 | 0 | 7.641 | 9.6532 | 0.0638 | 10.9905 | 1.046 | 34805.399 | 3.4805e-05 | 0.00012713 | 0.061514 | 0.241 | 0.23822 | 0.0027807 | 0.0029636 | 23.3108 | 7639530.5734 | 7.6395 | 7.5385 | 1093.3329 | 0.23822
656 | 10.6187 | 2.8813 | 26.2374 | 32 | 131.2878 | 28.2572 | 2.8257e-05 | 545.7038 | 19.312 | 0 | 7.6395 | 9.6532 | 0.0638 | 10.9903 | 1.0475 | 34604.607 | 3.4605e-05 | 0.00012733 | 0.061159 | 0.24094 | 0.23817 | 0.0027738 | 0.0029676 | 23.3062 | 7638018.8998 | 7.638 | 7.537 | 1093.1137 | 0.23817
657 | 10.6349 | 2.8651 | 26.2698 | 32 | 131.1906 | 28.2572 | 2.8257e-05 | 547.0389 | 19.3593 | 0 | 7.638 | 9.6532 | 0.0638 | 10.9902 | 1.049 | 34403.858 | 3.4404e-05 | 0.00012753 | 0.060804 | 0.24089 | 0.23812 | 0.0027669 | 0.0029717 | 23.3014 | 7636488.8297 | 7.6365 | 7.5355 | 1092.8918 | 0.23812
658 | 10.6511 | 2.8489 | 26.3022 | 32 | 131.0935 | 28.2572 | 2.8257e-05 | 548.3756 | 19.4066 | 0 | 7.6365 | 9.6532 | 0.0638 | 10.9901 | 1.0505 | 34203.1525 | 3.4203e-05 | 0.00012773 | 0.060449 | 0.24083 | 0.23807 | 0.00276 | 0.0029758 | 23.2966 | 7634940.3632 | 7.6349 | 7.5339 | 1092.6672 | 0.23807
659 | 10.6673 | 2.8327 | 26.3345 | 32 | 130.9964 | 28.2572 | 2.8257e-05 | 549.714 | 19.4539 | 0 | 7.6349 | 9.6532 | 0.0638 | 10.9899 | 1.0519 | 34002.491 | 3.4002e-05 | 0.00012793 | 0.060095 | 0.24078 | 0.23802 | 0.002753 | 0.0029798 | 23.2918 | 7633373.5005 | 7.6334 | 7.5324 | 1092.44 | 0.23802
660 | 10.6835 | 2.8165 | 26.3669 | 32 | 130.8993 | 28.2572 | 2.8257e-05 | 551.054 | 19.5014 | 0 | 7.6334 | 9.6532 | 0.0638 | 10.9898 | 1.0534 | 33801.874 | 3.3802e-05 | 0.00012814 | 0.05974 | 0.24072 | 0.23797 | 0.002746 | 0.0029839 | 23.2869 | 7631788.2417 | 7.6318 | 7.5308 | 1092.21 | 0.23797
661 | 10.6996 | 2.8004 | 26.3993 | 32 | 130.8022 | 28.2572 | 2.8257e-05 | 552.3957 | 19.5488 | 0 | 7.6318 | 9.6532 | 0.0638 | 10.9896 | 1.0549 | 33601.3019 | 3.3601e-05 | 0.00012834 | 0.059386 | 0.24066 | 0.23792 | 0.0027389 | 0.0029879 | 23.2819 | 7630184.587 | 7.6302 | 7.5292 | 1091.9775 | 0.23792
662 | 10.7158 | 2.7842 | 26.4317 | 32 | 130.705 | 28.2572 | 2.8257e-05 | 553.739 | 19.5964 | 0 | 7.6302 | 9.6532 | 0.0638 | 10.9895 | 1.0563 | 33400.7753 | 3.3401e-05 | 0.00012854 | 0.059031 | 0.24061 | 0.23787 | 0.0027319 | 0.0029919 | 23.2769 | 7628562.5365 | 7.6286 | 7.5276 | 1091.7422 | 0.23787
663 | 10.732 | 2.768 | 26.464 | 32 | 130.6079 | 28.2572 | 2.8257e-05 | 555.0839 | 19.644 | 0 | 7.6286 | 9.6532 | 0.0638 | 10.9893 | 1.0578 | 33200.2946 | 3.32e-05 | 0.00012874 | 0.058677 | 0.24055 | 0.23782 | 0.0027248 | 0.0029959 | 23.2718 | 7626922.0904 | 7.6269 | 7.5259 | 1091.5043 | 0.23782
664 | 10.7482 | 2.7518 | 26.4964 | 32 | 130.5108 | 28.2572 | 2.8257e-05 | 556.4305 | 19.6916 | 0 | 7.6269 | 9.6532 | 0.0638 | 10.9892 | 1.0593 | 32999.8602 | 3.3e-05 | 0.00012894 | 0.058323 | 0.24049 | 0.23777 | 0.0027176 | 0.003 | 23.2667 | 7625263.2488 | 7.6253 | 7.5243 | 1091.2637 | 0.23777
665 | 10.7644 | 2.7356 | 26.5288 | 32 | 130.4137 | 28.2572 | 2.8257e-05 | 557.7788 | 19.7394 | 0 | 7.6253 | 9.6532 | 0.0638 | 10.989 | 1.0608 | 32799.4727 | 3.2799e-05 | 0.00012914 | 0.057968 | 0.24043 | 0.23772 | 0.0027105 | 0.0030039 | 23.2615 | 7623586.0118 | 7.6236 | 7.5226 | 1091.0205 | 0.23772
666 | 10.7806 | 2.7194 | 26.5612 | 32 | 130.3165 | 28.2572 | 2.8257e-05 | 559.1287 | 19.7871 | 0 | 7.6236 | 9.6532 | 0.0638 | 10.9889 | 1.0622 | 32599.1326 | 3.2599e-05 | 0.00012934 | 0.057614 | 0.24037 | 0.23767 | 0.0027033 | 0.0030079 | 23.2563 | 7621890.3798 | 7.6219 | 7.5209 | 1090.7745 | 0.23767
667 | 10.7968 | 2.7032 | 26.5935 | 32 | 130.2194 | 28.2572 | 2.8257e-05 | 560.4802 | 19.835 | 0 | 7.6219 | 9.6532 | 0.0638 | 10.9887 | 1.0637 | 32398.8403 | 3.2399e-05 | 0.00012954 | 0.05726 | 0.24031 | 0.23761 | 0.0026961 | 0.0030119 | 23.251 | 7620176.3527 | 7.6202 | 7.5192 | 1090.5259 | 0.23761
668 | 10.8129 | 2.6871 | 26.6259 | 32 | 130.1223 | 28.2572 | 2.8257e-05 | 561.8334 | 19.8828 | 0 | 7.6202 | 9.6532 | 0.0638 | 10.9886 | 1.0652 | 32198.5963 | 3.2199e-05 | 0.00012974 | 0.056907 | 0.24025 | 0.23756 | 0.0026888 | 0.0030159 | 23.2456 | 7618443.9308 | 7.6184 | 7.5174 | 1090.2747 | 0.23756
669 | 10.8291 | 2.6709 | 26.6583 | 32 | 130.0252 | 28.2572 | 2.8257e-05 | 563.1882 | 19.9308 | 0 | 7.6184 | 9.6532 | 0.0638 | 10.9884 | 1.0667 | 31998.4011 | 3.1998e-05 | 0.00012994 | 0.056553 | 0.24018 | 0.2375 | 0.0026815 | 0.0030198 | 23.2402 | 7616693.1142 | 7.6167 | 7.5157 | 1090.0208 | 0.2375
670 | 10.8453 | 2.6547 | 26.6906 | 32 | 129.9281 | 28.2572 | 2.8257e-05 | 564.5447 | 19.9788 | 0 | 7.6167 | 9.6532 | 0.0638 | 10.9882 | 1.0681 | 31798.2551 | 3.1798e-05 | 0.00013014 | 0.056199 | 0.24012 | 0.23745 | 0.0026742 | 0.0030237 | 23.2347 | 7614923.9031 | 7.6149 | 7.5139 | 1089.7642 | 0.23745
671 | 10.8615 | 2.6385 | 26.723 | 32 | 129.8309 | 28.2572 | 2.8257e-05 | 565.9028 | 20.0269 | 0 | 7.6149 | 9.6532 | 0.0638 | 10.9881 | 1.0696 | 31598.1589 | 3.1598e-05 | 0.00013034 | 0.055845 | 0.24006 | 0.23739 | 0.0026669 | 0.0030277 | 23.2292 | 7613136.2977 | 7.6131 | 7.5121 | 1089.5049 | 0.23739
672 | 10.8777 | 2.6223 | 26.7554 | 32 | 129.7338 | 28.2572 | 2.8257e-05 | 567.2626 | 20.075 | 0 | 7.6131 | 9.6532 | 0.0638 | 10.9879 | 1.0711 | 31398.1129 | 3.1398e-05 | 0.00013054 | 0.055492 | 0.24 | 0.23734 | 0.0026595 | 0.0030316 | 23.2236 | 7611330.2981 | 7.6113 | 7.5103 | 1089.243 | 0.23734
673 | 10.8939 | 2.6061 | 26.7878 | 32 | 129.6367 | 28.2572 | 2.8257e-05 | 568.624 | 20.1232 | 0 | 7.6113 | 9.6532 | 0.0638 | 10.9877 | 1.0725 | 31198.1177 | 3.1198e-05 | 0.00013074 | 0.055138 | 0.23993 | 0.23728 | 0.0026521 | 0.0030355 | 23.218 | 7609505.9046 | 7.6095 | 7.5085 | 1088.9784 | 0.23728
674 | 10.9101 | 2.5899 | 26.8201 | 32 | 129.5396 | 28.2572 | 2.8257e-05 | 569.9871 | 20.1714 | 0 | 7.6095 | 9.6532 | 0.0638 | 10.9876 | 1.074 | 30998.1736 | 3.0998e-05 | 0.00013094 | 0.054785 | 0.23987 | 0.23722 | 0.0026447 | 0.0030394 | 23.2123 | 7607663.1172 | 7.6077 | 7.5067 | 1088.7111 | 0.23722
675 | 10.9263 | 2.5737 | 26.8525 | 32 | 129.4424 | 28.2572 | 2.8257e-05 | 571.3518 | 20.2197 | 0 | 7.6077 | 9.6532 | 0.0638 | 10.9874 | 1.0755 | 30798.2811 | 3.0798e-05 | 0.00013114 | 0.054432 | 0.2398 | 0.23716 | 0.0026372 | 0.0030433 | 23.2065 | 7605801.9363 | 7.6058 | 7.5048 | 1088.4412 | 0.23716
676 | 10.9424 | 2.5576 | 26.8849 | 32 | 129.3453 | 28.2572 | 2.8257e-05 | 572.7182 | 20.268 | 0 | 7.6058 | 9.6532 | 0.0638 | 10.9872 | 1.077 | 30598.4409 | 3.0598e-05 | 0.00013134 | 0.054078 | 0.23973 | 0.2371 | 0.0026297 | 0.0030472 | 23.2007 | 7603922.3619 | 7.6039 | 7.5029 | 1088.1686 | 0.2371
677 | 10.9586 | 2.5414 | 26.9173 | 32 | 129.2482 | 28.2572 | 2.8257e-05 | 574.0862 | 20.3165 | 0 | 7.6039 | 9.6532 | 0.0638 | 10.9871 | 1.0784 | 30398.6532 | 3.0399e-05 | 0.00013154 | 0.053725 | 0.23967 | 0.23704 | 0.0026222 | 0.003051 | 23.1949 | 7602024.3943 | 7.602 | 7.501 | 1087.8933 | 0.23704
678 | 10.9748 | 2.5252 | 26.9496 | 32 | 129.1511 | 28.2572 | 2.8257e-05 | 575.4558 | 20.3649 | 0 | 7.602 | 9.6532 | 0.0638 | 10.9869 | 1.0799 | 30198.9186 | 3.0199e-05 | 0.00013174 | 0.053372 | 0.2396 | 0.23698 | 0.0026146 | 0.0030549 | 23.1889 | 7600108.0336 | 7.6001 | 7.4991 | 1087.6154 | 0.23698
679 | 10.991 | 2.509 | 26.982 | 32 | 129.054 | 28.2572 | 2.8257e-05 | 576.8271 | 20.4135 | 0 | 7.6001 | 9.6532 | 0.0638 | 10.9867 | 1.0814 | 29999.2377 | 2.9999e-05 | 0.00013194 | 0.053019 | 0.23953 | 0.23692 | 0.002607 | 0.0030587 | 23.183 | 7598173.2801 | 7.5982 | 7.4972 | 1087.3348 | 0.23692
680 | 11.0072 | 2.4928 | 27.0144 | 32 | 128.9568 | 28.2572 | 2.8257e-05 | 578.2001 | 20.462 | 0 | 7.5982 | 9.6532 | 0.0638 | 10.9865 | 1.0829 | 29799.6107 | 2.98e-05 | 0.00013214 | 0.052667 | 0.23946 | 0.23686 | 0.0025994 | 0.0030625 | 23.1769 | 7596220.1339 | 7.5962 | 7.4952 | 1087.0515 | 0.23686
681 | 11.0234 | 2.4766 | 27.0468 | 32 | 128.8597 | 28.2572 | 2.8257e-05 | 579.5747 | 20.5107 | 0 | 7.5962 | 9.6532 | 0.0638 | 10.9864 | 1.0843 | 29600.0384 | 2.96e-05 | 0.00013234 | 0.052314 | 0.23939 | 0.2368 | 0.0025918 | 0.0030664 | 23.1708 | 7594248.5952 | 7.5942 | 7.4932 | 1086.7656 | 0.2368
682 | 11.0396 | 2.4604 | 27.0791 | 32 | 128.7626 | 28.2572 | 2.8257e-05 | 580.9509 | 20.5594 | 0 | 7.5942 | 9.6532 | 0.0638 | 10.9862 | 1.0858 | 29400.521 | 2.9401e-05 | 0.00013254 | 0.051961 | 0.23932 | 0.23674 | 0.0025841 | 0.0030702 | 23.1647 | 7592258.6643 | 7.5923 | 7.4913 | 1086.477 | 0.23674
683 | 11.0558 | 2.4442 | 27.1115 | 32 | 128.6655 | 28.2572 | 2.8257e-05 | 582.3288 | 20.6082 | 0 | 7.5923 | 9.6532 | 0.0638 | 10.986 | 1.0873 | 29201.0592 | 2.9201e-05 | 0.00013274 | 0.051609 | 0.23925 | 0.23668 | 0.0025764 | 0.003074 | 23.1585 | 7590250.3413 | 7.5903 | 7.4893 | 1086.1857 | 0.23668
684 | 11.0719 | 2.4281 | 27.1439 | 32 | 128.5683 | 28.2572 | 2.8257e-05 | 583.7083 | 20.657 | 0 | 7.5903 | 9.6532 | 0.0638 | 10.9858 | 1.0888 | 29001.6533 | 2.9002e-05 | 0.00013294 | 0.051256 | 0.23918 | 0.23661 | 0.0025687 | 0.0030778 | 23.1522 | 7588223.6264 | 7.5882 | 7.4872 | 1085.8918 | 0.23661
685 | 11.0881 | 2.4119 | 27.1763 | 32 | 128.4712 | 28.2572 | 2.8257e-05 | 585.0895 | 20.7059 | 0 | 7.5882 | 9.6532 | 0.0638 | 10.9856 | 1.0902 | 28802.3039 | 2.8802e-05 | 0.00013314 | 0.050904 | 0.23911 | 0.23655 | 0.0025609 | 0.0030815 | 23.1459 | 7586178.5199 | 7.5862 | 7.4852 | 1085.5951 | 0.23655
686 | 11.1043 | 2.3957 | 27.2086 | 32 | 128.3741 | 28.2572 | 2.8257e-05 | 586.4723 | 20.7548 | 0 | 7.5862 | 9.6532 | 0.0638 | 10.9854 | 1.0917 | 28603.0114 | 2.8603e-05 | 0.00013333 | 0.050552 | 0.23904 | 0.23648 | 0.0025531 | 0.0030853 | 23.1395 | 7584115.022 | 7.5841 | 7.4831 | 1085.2959 | 0.23648
687 | 11.1205 | 2.3795 | 27.241 | 32 | 128.277 | 28.2572 | 2.8257e-05 | 587.8568 | 20.8038 | 0 | 7.5841 | 9.6532 | 0.0638 | 10.9852 | 1.0932 | 28403.7764 | 2.8404e-05 | 0.00013353 | 0.0502 | 0.23896 | 0.23642 | 0.0025453 | 0.003089 | 23.133 | 7582033.1328 | 7.582 | 7.481 | 1084.9939 | 0.23642
688 | 11.1367 | 2.3633 | 27.2734 | 32 | 128.1799 | 28.2572 | 2.8257e-05 | 589.2429 | 20.8528 | 0 | 7.582 | 9.6532 | 0.0638 | 10.985 | 1.0946 | 28204.5992 | 2.8205e-05 | 0.00013373 | 0.049848 | 0.23889 | 0.23635 | 0.0025374 | 0.0030928 | 23.1265 | 7579932.8526 | 7.5799 | 7.4789 | 1084.6893 | 0.23635
689 | 11.1529 | 2.3471 | 27.3058 | 32 | 128.0827 | 28.2572 | 2.8257e-05 | 590.6306 | 20.902 | 0 | 7.5799 | 9.6532 | 0.0638 | 10.9848 | 1.0961 | 28005.4805 | 2.8005e-05 | 0.00013393 | 0.049496 | 0.23882 | 0.23629 | 0.0025295 | 0.0030965 | 23.12 | 7577814.1816 | 7.5778 | 7.4768 | 1084.382 | 0.23629
690 | 11.1691 | 2.3309 | 27.3381 | 32 | 127.9856 | 28.2572 | 2.8257e-05 | 592.02 | 20.9511 | 0 | 7.5778 | 9.6532 | 0.0638 | 10.9847 | 1.0976 | 27806.4205 | 2.7806e-05 | 0.00013413 | 0.049144 | 0.23874 | 0.23622 | 0.0025216 | 0.0031002 | 23.1134 | 7575677.12 | 7.5757 | 7.4747 | 1084.0721 | 0.23622
691 | 11.1853 | 2.3147 | 27.3705 | 32 | 127.8885 | 28.2572 | 2.8257e-05 | 593.4111 | 21.0004 | 0 | 7.5757 | 9.6532 | 0.0638 | 10.9845 | 1.0991 | 27607.42 | 2.7607e-05 | 0.00013433 | 0.048792 | 0.23867 | 0.23615 | 0.0025137 | 0.0031039 | 23.1067 | 7573521.6681 | 7.5735 | 7.4725 | 1083.7595 | 0.23615
692 | 11.2014 | 2.2986 | 27.4029 | 32 | 127.7914 | 28.2572 | 2.8257e-05 | 594.8038 | 21.0496 | 0 | 7.5735 | 9.6532 | 0.0638 | 10.9843 | 1.1005 | 27408.4792 | 2.7408e-05 | 0.00013453 | 0.048441 | 0.23859 | 0.23608 | 0.0025057 | 0.0031076 | 23.1 | 7571347.8261 | 7.5713 | 7.4703 | 1083.4442 | 0.23608
693 | 11.2176 | 2.2824 | 27.4353 | 32 | 127.6942 | 28.2572 | 2.8257e-05 | 596.1981 | 21.099 | 0 | 7.5713 | 9.6532 | 0.0638 | 10.9841 | 1.102 | 27209.5988 | 2.721e-05 | 0.00013473 | 0.048089 | 0.23851 | 0.23602 | 0.0024977 | 0.0031113 | 23.0932 | 7569155.5942 | 7.5692 | 7.4682 | 1083.1263 | 0.23602
694 | 11.2338 | 2.2662 | 27.4676 | 32 | 127.5971 | 28.2572 | 2.8257e-05 | 597.5941 | 21.1484 | 0 | 7.5692 | 9.6532 | 0.0638 | 10.9839 | 1.1035 | 27010.7791 | 2.7011e-05 | 0.00013493 | 0.047738 | 0.23844 | 0.23595 | 0.0024897 | 0.003115 | 23.0864 | 7566944.9726 | 7.5669 | 7.4659 | 1082.8057 | 0.23595
695 | 11.25 | 2.25 | 27.5 | 32 | 127.5 | 28.2572 | 2.8257e-05 | 598.9918 | 21.1978 | 0 | 7.5669 | 9.6532 | 0.0638 | 10.9836 | 1.105 | 26812.0207 | 2.6812e-05 | 0.00013513 | 0.047386 | 0.23836 | 0.23588 | 0.0024816 | 0.0031186 | 23.0795 | 7564715.9616 | 7.5647 | 7.4637 | 1082.4824 | 0.23588
696 | 11.2662 | 2.2338 | 27.5324 | 32 | 127.4029 | 28.2572 | 2.8257e-05 | 600.391 | 21.2474 | 0 | 7.5647 | 9.6532 | 0.0638 | 10.9834 | 1.1064 | 26613.324 | 2.6613e-05 | 0.00013532 | 0.047035 | 0.23828 | 0.23581 | 0.0024735 | 0.0031223 | 23.0725 | 7562468.5614 | 7.5625 | 7.4615 | 1082.1564 | 0.23581
697 | 11.2824 | 2.2176 | 27.5647 | 32 | 127.3058 | 28.2572 | 2.8257e-05 | 601.792 | 21.2969 | 0 | 7.5625 | 9.6532 | 0.0638 | 10.9832 | 1.1079 | 26414.6895 | 2.6415e-05 | 0.00013552 | 0.046684 | 0.2382 | 0.23573 | 0.0024654 | 0.0031259 | 23.0655 | 7560202.7723 | 7.5602 | 7.4592 | 1081.8278 | 0.23573
698 | 11.2986 | 2.2014 | 27.5971 | 32 | 127.2086 | 28.2572 | 2.8257e-05 | 603.1946 | 21.3466 | 0 | 7.5602 | 9.6532 | 0.0638 | 10.983 | 1.1094 | 26216.1178 | 2.6216e-05 | 0.00013572 | 0.046333 | 0.23812 | 0.23566 | 0.0024572 | 0.0031295 | 23.0585 | 7557918.5945 | 7.5579 | 7.4569 | 1081.4965 | 0.23566
699 | 11.3147 | 2.1853 | 27.6295 | 32 | 127.1115 | 28.2572 | 2.8257e-05 | 604.5988 | 21.3963 | 0 | 7.5579 | 9.6532 | 0.0638 | 10.9828 | 1.1109 | 26017.6092 | 2.6018e-05 | 0.00013592 | 0.045982 | 0.23804 | 0.23559 | 0.0024491 | 0.0031331 | 23.0514 | 7555616.0282 | 7.5556 | 7.4546 | 1081.1626 | 0.23559
700 | 11.3309 | 2.1691 | 27.6619 | 32 | 127.0144 | 28.2572 | 2.8257e-05 | 606.0046 | 21.446 | 0 | 7.5556 | 9.6532 | 0.0638 | 10.9826 | 1.1123 | 25819.1642 | 2.5819e-05 | 0.00013612 | 0.045632 | 0.23796 | 0.23552 | 0.0024408 | 0.0031367 | 23.0442 | 7553295.0737 | 7.5533 | 7.4523 | 1080.826 | 0.23552
701 | 11.3471 | 2.1529 | 27.6942 | 32 | 126.9173 | 28.2572 | 2.8257e-05 | 607.4122 | 21.4958 | 0 | 7.5533 | 9.6532 | 0.0638 | 10.9824 | 1.1138 | 25620.7834 | 2.5621e-05 | 0.00013632 | 0.045281 | 0.23788 | 0.23544 | 0.0024326 | 0.0031403 | 23.0369 | 7550955.7312 | 7.551 | 7.45 | 1080.4867 | 0.23544
702 | 11.3633 | 2.1367 | 27.7266 | 32 | 126.8201 | 28.2572 | 2.8257e-05 | 608.8213 | 21.5457 | 0 | 7.551 | 9.6532 | 0.0638 | 10.9822 | 1.1153 | 25422.4672 | 2.5422e-05 | 0.00013651 | 0.044931 | 0.2378 | 0.23537 | 0.0024243 | 0.0031439 | 23.0297 | 7548598.0011 | 7.5486 | 7.4476 | 1080.1447 | 0.23537
703 | 11.3795 | 2.1205 | 27.759 | 32 | 126.723 | 28.2572 | 2.8257e-05 | 610.2321 | 21.5956 | 0 | 7.5486 | 9.6532 | 0.0638 | 10.9819 | 1.1168 | 25224.2162 | 2.5224e-05 | 0.00013671 | 0.04458 | 0.23771 | 0.2353 | 0.002416 | 0.0031475 | 23.0223 | 7546221.8835 | 7.5462 | 7.4452 | 1079.8001 | 0.2353
704 | 11.3957 | 2.1043 | 27.7914 | 32 | 126.6259 | 28.2572 | 2.8257e-05 | 611.6446 | 21.6456 | 0 | 7.5462 | 9.6532 | 0.0638 | 10.9817 | 1.1182 | 25026.0306 | 2.5026e-05 | 0.00013691 | 0.04423 | 0.23763 | 0.23522 | 0.0024077 | 0.003151 | 23.0149 | 7543827.3787 | 7.5438 | 7.4428 | 1079.4528 | 0.23522
705 | 11.4119 | 2.0881 | 27.8237 | 32 | 126.5288 | 28.2572 | 2.8257e-05 | 613.0587 | 21.6957 | 0 | 7.5438 | 9.6532 | 0.0638 | 10.9815 | 1.1197 | 24827.9112 | 2.4828e-05 | 0.00013711 | 0.04388 | 0.23755 | 0.23515 | 0.0023993 | 0.0031545 | 23.0074 | 7541414.487 | 7.5414 | 7.4404 | 1079.1029 | 0.23515
706 | 11.4281 | 2.0719 | 27.8561 | 32 | 126.4317 | 28.2572 | 2.8257e-05 | 614.4744 | 21.7458 | 0 | 7.5414 | 9.6532 | 0.0638 | 10.9813 | 1.1212 | 24629.8582 | 2.463e-05 | 0.00013731 | 0.04353 | 0.23746 | 0.23507 | 0.002391 | 0.0031581 | 22.9999 | 7538983.2087 | 7.539 | 7.438 | 1078.7503 | 0.23507
707 | 11.4442 | 2.0558 | 27.8885 | 32 | 126.3345 | 28.2572 | 2.8257e-05 | 615.8918 | 21.7959 | 0 | 7.539 | 9.6532 | 0.0638 | 10.9811 | 1.1227 | 24431.8723 | 2.4432e-05 | 0.00013751 | 0.04318 | 0.23738 | 0.23499 | 0.0023825 | 0.0031616 | 22.9923 | 7536533.544 | 7.5365 | 7.4355 | 1078.395 | 0.23499
708 | 11.4604 | 2.0396 | 27.9209 | 32 | 126.2374 | 28.2572 | 2.8257e-05 | 617.3109 | 21.8461 | 0 | 7.5365 | 9.6532 | 0.0638 | 10.9808 | 1.1241 | 24233.9539 | 2.4234e-05 | 0.0001377 | 0.04283 | 0.23729 | 0.23492 | 0.0023741 | 0.0031651 | 22.9847 | 7534065.4932 | 7.5341 | 7.4331 | 1078.0371 | 0.23492
709 | 11.4766 | 2.0234 | 27.9532 | 32 | 126.1403 | 28.2572 | 2.8257e-05 | 618.7316 | 21.8964 | 0 | 7.5341 | 9.6532 | 0.0638 | 10.9806 | 1.1256 | 24036.1035 | 2.4036e-05 | 0.0001379 | 0.04248 | 0.2372 | 0.23484 | 0.0023656 | 0.0031686 | 22.977 | 7531579.0565 | 7.5316 | 7.4306 | 1077.6764 | 0.23484
710 | 11.4928 | 2.0072 | 27.9856 | 32 | 126.0432 | 28.2572 | 2.8257e-05 | 620.1539 | 21.9468 | 0 | 7.5316 | 9.6532 | 0.0638 | 10.9804 | 1.1271 | 23838.3215 | 2.3838e-05 | 0.0001381 | 0.042131 | 0.23712 | 0.23476 | 0.0023571 | 0.003172 | 22.9693 | 7529074.2343 | 7.5291 | 7.4281 | 1077.3132 | 0.23476
711 | 11.509 | 1.991 | 28.018 | 32 | 125.946 | 28.2572 | 2.8257e-05 | 621.5779 | 21.9972 | 0 | 7.5291 | 9.6532 | 0.0638 | 10.9801 | 1.1285 | 23640.6084 | 2.3641e-05 | 0.0001383 | 0.041781 | 0.23703 | 0.23468 | 0.0023486 | 0.0031755 | 22.9615 | 7526551.0268 | 7.5266 | 7.4256 | 1076.9472 | 0.23468
712 | 11.5252 | 1.9748 | 28.0504 | 32 | 125.8489 | 28.2572 | 2.8257e-05 | 623.0035 | 22.0476 | 0 | 7.5266 | 9.6532 | 0.0638 | 10.9799 | 1.13 | 23442.9648 | 2.3443e-05 | 0.00013849 | 0.041432 | 0.23694 | 0.2346 | 0.00234 | 0.0031789 | 22.9536 | 7524009.4343 | 7.524 | 7.423 | 1076.5786 | 0.2346
713 | 11.5414 | 1.9586 | 28.0827 | 32 | 125.7518 | 28.2572 | 2.8257e-05 | 624.4308 | 22.0981 | 0 | 7.524 | 9.6532 | 0.0638 | 10.9797 | 1.1315 | 23245.391 | 2.3245e-05 | 0.00013869 | 0.041083 | 0.23685 | 0.23452 | 0.0023314 | 0.0031824 | 22.9457 | 7521449.4571 | 7.5214 | 7.4204 | 1076.2073 | 0.23452
714 | 11.5576 | 1.9424 | 28.1151 | 32 | 125.6547 | 28.2572 | 2.8257e-05 | 625.8597 | 22.1487 | 0 | 7.5214 | 9.6532 | 0.0638 | 10.9794 | 1.133 | 23047.8876 | 2.3048e-05 | 0.00013889 | 0.040734 | 0.23676 | 0.23444 | 0.0023228 | 0.0031858 | 22.9377 | 7518871.0955 | 7.5189 | 7.4179 | 1075.8334 | 0.23444
715 | 11.5737 | 1.9263 | 28.1475 | 32 | 125.5576 | 28.2572 | 2.8257e-05 | 627.2902 | 22.1993 | 0 | 7.5189 | 9.6532 | 0.0638 | 10.9792 | 1.1344 | 22850.4551 | 2.285e-05 | 0.00013909 | 0.040385 | 0.23667 | 0.23436 | 0.0023141 | 0.0031892 | 22.9297 | 7516274.3498 | 7.5163 | 7.4153 | 1075.4568 | 0.23436
716 | 11.5899 | 1.9101 | 28.1799 | 32 | 125.4604 | 28.2572 | 2.8257e-05 | 628.7225 | 22.25 | 0 | 7.5163 | 9.6532 | 0.0638 | 10.9789 | 1.1359 | 22653.0939 | 2.2653e-05 | 0.00013928 | 0.040036 | 0.23658 | 0.23428 | 0.0023055 | 0.0031926 | 22.9216 | 7513659.2202 | 7.5137 | 7.4127 | 1075.0775 | 0.23428
717 | 11.6061 | 1.8939 | 28.2122 | 32 | 125.3633 | 28.2572 | 2.8257e-05 | 630.1563 | 22.3007 | 0 | 7.5137 | 9.6532 | 0.0638 | 10.9787 | 1.1374 | 22455.8045 | 2.2456e-05 | 0.00013948 | 0.039687 | 0.23649 | 0.23419 | 0.0022967 | 0.003196 | 22.9135 | 7511025.7072 | 7.511 | 7.41 | 1074.6955 | 0.23419
718 | 11.6223 | 1.8777 | 28.2446 | 32 | 125.2662 | 28.2572 | 2.8257e-05 | 631.5918 | 22.3515 | 0 | 7.511 | 9.6532 | 0.0638 | 10.9785 | 1.1389 | 22258.5874 | 2.2259e-05 | 0.00013968 | 0.039339 | 0.2364 | 0.23411 | 0.002288 | 0.0031994 | 22.9053 | 7508373.8109 | 7.5084 | 7.4074 | 1074.3109 | 0.23411
719 | 11.6385 | 1.8615 | 28.277 | 32 | 125.1691 | 28.2572 | 2.8257e-05 | 633.029 | 22.4024 | 0 | 7.5084 | 9.6532 | 0.0638 | 10.9782 | 1.1403 | 22061.443 | 2.2061e-05 | 0.00013988 | 0.038991 | 0.2363 | 0.23403 | 0.0022792 | 0.0032027 | 22.897 | 7505703.5316 | 7.5057 | 7.4047 | 1073.9236 | 0.23403
720 | 11.6547 | 1.8453 | 28.3094 | 32 | 125.0719 | 28.2572 | 2.8257e-05 | 634.4678 | 22.4533 | 0 | 7.5057 | 9.6532 | 0.0638 | 10.978 | 1.1418 | 21864.372 | 2.1864e-05 | 0.00014007 | 0.038642 | 0.23621 | 0.23394 | 0.0022704 | 0.0032061 | 22.8887 | 7503014.8698 | 7.503 | 7.402 | 1073.5337 | 0.23394
721 | 11.6709 | 1.8291 | 28.3417 | 32 | 124.9748 | 28.2572 | 2.8257e-05 | 635.9082 | 22.5043 | 0 | 7.503 | 9.6532 | 0.0638 | 10.9777 | 1.1433 | 21667.3746 | 2.1667e-05 | 0.00014027 | 0.038294 | 0.23612 | 0.23386 | 0.0022616 | 0.0032094 | 22.8803 | 7500307.8257 | 7.5003 | 7.3993 | 1073.1411 | 0.23386
722 | 11.6871 | 1.8129 | 28.3741 | 32 | 124.8777 | 28.2572 | 2.8257e-05 | 637.3503 | 22.5553 | 0 | 7.5003 | 9.6532 | 0.0638 | 10.9775 | 1.1448 | 21470.4515 | 2.147e-05 | 0.00014047 | 0.037946 | 0.23602 | 0.23377 | 0.0022528 | 0.0032127 | 22.8719 | 7497582.3996 | 7.4976 | 7.3966 | 1072.7458 | 0.23377
723 | 11.7032 | 1.7968 | 28.4065 | 32 | 124.7806 | 28.2572 | 2.8257e-05 | 638.794 | 22.6064 | 0 | 7.4976 | 9.6532 | 0.0638 | 10.9772 | 1.1462 | 21273.603 | 2.1274e-05 | 0.00014066 | 0.037598 | 0.23593 | 0.23368 | 0.0022439 | 0.0032161 | 22.8634 | 7494838.5918 | 7.4948 | 7.3938 | 1072.3479 | 0.23368
724 | 11.7194 | 1.7806 | 28.4388 | 32 | 124.6835 | 28.2572 | 2.8257e-05 | 640.2394 | 22.6576 | 0 | 7.4948 | 9.6532 | 0.0638 | 10.9769 | 1.1477 | 21076.8297 | 2.1077e-05 | 0.00014086 | 0.03725 | 0.23583 | 0.2336 | 0.002235 | 0.0032193 | 22.8549 | 7492076.4027 | 7.4921 | 7.3911 | 1071.9473 | 0.2336
725 | 11.7356 | 1.7644 | 28.4712 | 32 | 124.5863 | 28.2572 | 2.8257e-05 | 641.6864 | 22.7088 | 0 | 7.4921 | 9.6532 | 0.0638 | 10.9767 | 1.1492 | 20880.1321 | 2.088e-05 | 0.00014106 | 0.036903 | 0.23574 | 0.23351 | 0.002226 | 0.0032226 | 22.8463 | 7489295.8326 | 7.4893 | 7.3883 | 1071.544 | 0.23351
726 | 11.7518 | 1.7482 | 28.5036 | 32 | 124.4892 | 28.2572 | 2.8257e-05 | 643.1351 | 22.76 | 0 | 7.4893 | 9.6532 | 0.0638 | 10.9764 | 1.1507 | 20683.5105 | 2.0684e-05 | 0.00014125 | 0.036555 | 0.23564 | 0.23342 | 0.0022171 | 0.0032259 | 22.8376 | 7486496.8817 | 7.4865 | 7.3855 | 1071.1381 | 0.23342
727 | 11.768 | 1.732 | 28.536 | 32 | 124.3921 | 28.2572 | 2.8257e-05 | 644.5854 | 22.8114 | 0 | 7.4865 | 9.6532 | 0.0638 | 10.9762 | 1.1521 | 20486.9656 | 2.0487e-05 | 0.00014145 | 0.036208 | 0.23554 | 0.23333 | 0.0022081 | 0.0032292 | 22.8289 | 7483679.5505 | 7.4837 | 7.3827 | 1070.7294 | 0.23333
728 | 11.7842 | 1.7158 | 28.5683 | 32 | 124.295 | 28.2572 | 2.8257e-05 | 646.0374 | 22.8628 | 0 | 7.4837 | 9.6532 | 0.0638 | 10.9759 | 1.1536 | 20290.4978 | 2.029e-05 | 0.00014165 | 0.035861 | 0.23544 | 0.23325 | 0.002199 | 0.0032324 | 22.8201 | 7480843.8393 | 7.4808 | 7.3798 | 1070.3182 | 0.23325
729 | 11.8004 | 1.6996 | 28.6007 | 32 | 124.1978 | 28.2572 | 2.8257e-05 | 647.491 | 22.9142 | 0 | 7.4808 | 9.6532 | 0.0638 | 10.9756 | 1.1551 | 20094.1076 | 2.0094e-05 | 0.00014184 | 0.035514 | 0.23535 | 0.23316 | 0.00219 | 0.0032356 | 22.8113 | 7477989.7484 | 7.478 | 7.377 | 1069.9042 | 0.23316
730 | 11.8165 | 1.6835 | 28.6331 | 32 | 124.1007 | 28.2572 | 2.8257e-05 | 648.9463 | 22.9657 | 0 | 7.478 | 9.6532 | 0.0638 | 10.9754 | 1.1566 | 19897.7954 | 1.9898e-05 | 0.00014204 | 0.035167 | 0.23525 | 0.23307 | 0.0021809 | 0.0032388 | 22.8024 | 7475117.2781 | 7.4751 | 7.3741 | 1069.4876 | 0.23307
731 | 11.8327 | 1.6673 | 28.6655 | 32 | 124.0036 | 28.2572 | 2.8257e-05 | 650.4032 | 23.0173 | 0 | 7.4751 | 9.6532 | 0.0638 | 10.9751 | 1.158 | 19701.5617 | 1.9702e-05 | 0.00014224 | 0.03482 | 0.23515 | 0.23298 | 0.0021718 | 0.0032421 | 22.7935 | 7472226.4288 | 7.4722 | 7.3712 | 1069.0684 | 0.23298
732 | 11.8489 | 1.6511 | 28.6978 | 32 | 123.9065 | 28.2572 | 2.8257e-05 | 651.8617 | 23.0689 | 0 | 7.4722 | 9.6532 | 0.0638 | 10.9748 | 1.1595 | 19505.407 | 1.9505e-05 | 0.00014243 | 0.034473 | 0.23505 | 0.23288 | 0.0021626 | 0.0032452 | 22.7845 | 7469317.2009 | 7.4693 | 7.3683 | 1068.6464 | 0.23288
733 | 11.8651 | 1.6349 | 28.7302 | 32 | 123.8094 | 28.2572 | 2.8257e-05 | 653.3219 | 23.1205 | 0 | 7.4693 | 9.6532 | 0.0638 | 10.9746 | 1.161 | 19309.3318 | 1.9309e-05 | 0.00014263 | 0.034127 | 0.23495 | 0.23279 | 0.0021535 | 0.0032484 | 22.7754 | 7466389.5947 | 7.4664 | 7.3654 | 1068.2218 | 0.23279
734 | 11.8813 | 1.6187 | 28.7626 | 32 | 123.7122 | 28.2572 | 2.8257e-05 | 654.7838 | 23.1723 | 0 | 7.4664 | 9.6532 | 0.0638 | 10.9743 | 1.1625 | 19113.3366 | 1.9113e-05 | 0.00014282 | 0.03378 | 0.23484 | 0.2327 | 0.0021443 | 0.0032516 | 22.7663 | 7463443.6104 | 7.4634 | 7.3624 | 1067.7946 | 0.2327
735 | 11.8975 | 1.6025 | 28.795 | 32 | 123.6151 | 28.2572 | 2.8257e-05 | 656.2473 | 23.2241 | 0 | 7.4634 | 9.6532 | 0.0638 | 10.974 | 1.1639 | 18917.4218 | 1.8917e-05 | 0.00014302 | 0.033434 | 0.23474 | 0.23261 | 0.002135 | 0.0032547 | 22.7572 | 7460479.2486 | 7.4605 | 7.3595 | 1067.3646 | 0.23261
736 | 11.9137 | 1.5863 | 28.8273 | 32 | 123.518 | 28.2572 | 2.8257e-05 | 657.7124 | 23.2759 | 0 | 7.4605 | 9.6532 | 0.0638 | 10.9737 | 1.1654 | 18721.588 | 1.8722e-05 | 0.00014322 | 0.033088 | 0.23464 | 0.23251 | 0.0021258 | 0.0032579 | 22.7479 | 7457496.5096 | 7.4575 | 7.3565 | 1066.9321 | 0.23251
737 | 11.9299 | 1.5701 | 28.8597 | 32 | 123.4209 | 28.2572 | 2.8257e-05 | 659.1792 | 23.3278 | 0 | 7.4575 | 9.6532 | 0.0638 | 10.9734 | 1.1669 | 18525.8355 | 1.8526e-05 | 0.00014341 | 0.032742 | 0.23453 | 0.23242 | 0.0021165 | 0.003261 | 22.7387 | 7454495.3937 | 7.4545 | 7.3535 | 1066.4968 | 0.23242
738 | 11.946 | 1.554 | 28.8921 | 32 | 123.3237 | 28.2572 | 2.8257e-05 | 660.6476 | 23.3798 | 0 | 7.4545 | 9.6532 | 0.0638 | 10.9732 | 1.1684 | 18330.1649 | 1.833e-05 | 0.00014361 | 0.032396 | 0.23443 | 0.23232 | 0.0021072 | 0.0032641 | 22.7293 | 7451475.9012 | 7.4515 | 7.3505 | 1066.0589 | 0.23232
739 | 11.9622 | 1.5378 | 28.9245 | 32 | 123.2266 | 28.2572 | 2.8257e-05 | 662.1177 | 23.4318 | 0 | 7.4515 | 9.6532 | 0.0638 | 10.9729 | 1.1698 | 18134.5767 | 1.8135e-05 | 0.0001438 | 0.03205 | 0.23433 | 0.23223 | 0.0020979 | 0.0032672 | 22.7199 | 7448438.0327 | 7.4484 | 7.3474 | 1065.6183 | 0.23223
740 | 11.9784 | 1.5216 | 28.9568 | 32 | 123.1295 | 28.2572 | 2.8257e-05 | 663.5894 | 23.4839 | 0 | 7.4484 | 9.6532 | 0.0638 | 10.9726 | 1.1713 | 17939.0714 | 1.7939e-05 | 0.000144 | 0.031705 | 0.23422 | 0.23213 | 0.0020885 | 0.0032703 | 22.7105 | 7445381.7883 | 7.4454 | 7.3444 | 1065.175 | 0.23213
741 | 11.9946 | 1.5054 | 28.9892 | 32 | 123.0324 | 28.2572 | 2.8257e-05 | 665.0628 | 23.536 | 0 | 7.4454 | 9.6532 | 0.0638 | 10.9723 | 1.1728 | 17743.6493 | 1.7744e-05 | 0.00014419 | 0.031359 | 0.23411 | 0.23204 | 0.0020791 | 0.0032733 | 22.701 | 7442307.1686 | 7.4423 | 7.3413 | 1064.7291 | 0.23204
742 | 12.0108 | 1.4892 | 29.0216 | 32 | 122.9353 | 28.2572 | 2.8257e-05 | 666.5378 | 23.5882 | 0 | 7.4423 | 9.6532 | 0.0638 | 10.972 | 1.1743 | 17548.3111 | 1.7548e-05 | 0.00014439 | 0.031014 | 0.23401 | 0.23194 | 0.0020697 | 0.0032764 | 22.6914 | 7439214.1738 | 7.4392 | 7.3382 | 1064.2805 | 0.23194
743 | 12.027 | 1.473 | 29.054 | 32 | 122.8381 | 28.2572 | 2.8257e-05 | 668.0144 | 23.6405 | 0 | 7.4392 | 9.6532 | 0.0638 | 10.9717 | 1.1757 | 17353.0572 | 1.7353e-05 | 0.00014458 | 0.030669 | 0.2339 | 0.23184 | 0.0020602 | 0.0032794 | 22.6818 | 7436102.8045 | 7.4361 | 7.3351 | 1063.8293 | 0.23184
744 | 12.0432 | 1.4568 | 29.0863 | 32 | 122.741 | 28.2572 | 2.8257e-05 | 669.4928 | 23.6928 | 0 | 7.4361 | 9.6532 | 0.0638 | 10.9714 | 1.1772 | 17157.888 | 1.7158e-05 | 0.00014478 | 0.030324 | 0.23379 | 0.23174 | 0.0020507 | 0.0032825 | 22.6721 | 7432973.0609 | 7.433 | 7.332 | 1063.3754 | 0.23174
745 | 12.0594 | 1.4406 | 29.1187 | 32 | 122.6439 | 28.2572 | 2.8257e-05 | 670.9727 | 23.7452 | 0 | 7.433 | 9.6532 | 0.0638 | 10.9711 | 1.1787 | 16962.804 | 1.6963e-05 | 0.00014497 | 0.029979 | 0.23368 | 0.23164 | 0.0020412 | 0.0032855 | 22.6624 | 7429824.9434 | 7.4298 | 7.3288 | 1062.9188 | 0.23164
746 | 12.0755 | 1.4245 | 29.1511 | 32 | 122.5468 | 28.2572 | 2.8257e-05 | 672.4543 | 23.7976 | 0 | 7.4298 | 9.6532 | 0.0638 | 10.9708 | 1.1802 | 16767.8058 | 1.6768e-05 | 0.00014517 | 0.029635 | 0.23358 | 0.23154 | 0.0020317 | 0.0032885 | 22.6526 | 7426658.4525 | 7.4267 | 7.3257 | 1062.4595 | 0.23154
747 | 12.0917 | 1.4083 | 29.1835 | 32 | 122.4496 | 28.2572 | 2.8257e-05 | 673.9376 | 23.8501 | 0 | 7.4267 | 9.6532 | 0.0638 | 10.9705 | 1.1816 | 16572.8938 | 1.6573e-05 | 0.00014536 | 0.02929 | 0.23347 | 0.23144 | 0.0020221 | 0.0032914 | 22.6427 | 7423473.5886 | 7.4235 | 7.3225 | 1061.9976 | 0.23144
748 | 12.1079 | 1.3921 | 29.2158 | 32 | 122.3525 | 28.2572 | 2.8257e-05 | 675.4224 | 23.9027 | 0 | 7.4235 | 9.6532 | 0.0638 | 10.9702 | 1.1831 | 16378.0684 | 1.6378e-05 | 0.00014556 | 0.028946 | 0.23336 | 0.23134 | 0.0020125 | 0.0032944 | 22.6328 | 7420270.352 | 7.4203 | 7.3193 | 1061.533 | 0.23134
749 | 12.1241 | 1.3759 | 29.2482 | 32 | 122.2554 | 28.2572 | 2.8257e-05 | 676.909 | 23.9553 | 0 | 7.4203 | 9.6532 | 0.0638 | 10.9699 | 1.1846 | 16183.3302 | 1.6183e-05 | 0.00014575 | 0.028602 | 0.23325 | 0.23124 | 0.0020029 | 0.0032974 | 22.6229 | 7417048.7431 | 7.417 | 7.316 | 1061.0658 | 0.23124
750 | 12.1403 | 1.3597 | 29.2806 | 32 | 122.1583 | 28.2572 | 2.8257e-05 | 678.3972 | 24.0079 | 0 | 7.417 | 9.6532 | 0.0638 | 10.9696 | 1.1861 | 15988.6797 | 1.5989e-05 | 0.00014595 | 0.028258 | 0.23313 | 0.23114 | 0.0019933 | 0.0033003 | 22.6129 | 7413808.7625 | 7.4138 | 7.3128 | 1060.5959 | 0.23114
751 | 12.1565 | 1.3435 | 29.3129 | 32 | 122.0612 | 28.2572 | 2.8257e-05 | 679.887 | 24.0607 | 0 | 7.4138 | 9.6532 | 0.0638 | 10.9693 | 1.1875 | 15794.1173 | 1.5794e-05 | 0.00014614 | 0.027914 | 0.23302 | 0.23104 | 0.0019836 | 0.0033032 | 22.6028 | 7410550.4103 | 7.4106 | 7.3096 | 1060.1233 | 0.23104
752 | 12.1727 | 1.3273 | 29.3453 | 32 | 121.964 | 28.2572 | 2.8257e-05 | 681.3785 | 24.1134 | 0 | 7.4106 | 9.6532 | 0.0638 | 10.969 | 1.189 | 15599.6434 | 1.56e-05 | 0.00014634 | 0.02757 | 0.23291 | 0.23094 | 0.0019739 | 0.0033062 | 22.5926 | 7407273.6872 | 7.4073 | 7.3063 | 1059.6481 | 0.23094
753 | 12.1888 | 1.3112 | 29.3777 | 32 | 121.8669 | 28.2572 | 2.8257e-05 | 682.8716 | 24.1663 | 0 | 7.4073 | 9.6532 | 0.0638 | 10.9687 | 1.1905 | 15405.2587 | 1.5405e-05 | 0.00014653 | 0.027227 | 0.2328 | 0.23083 | 0.0019642 | 0.0033091 | 22.5825 | 7403978.5935 | 7.404 | 7.303 | 1059.1702 | 0.23083
754 | 12.205 | 1.295 | 29.4101 | 32 | 121.7698 | 28.2572 | 2.8257e-05 | 684.3664 | 24.2192 | 0 | 7.404 | 9.6532 | 0.0638 | 10.9684 | 1.192 | 15210.9635 | 1.5211e-05 | 0.00014673 | 0.026883 | 0.23268 | 0.23073 | 0.0019544 | 0.0033119 | 22.5722 | 7400665.1297 | 7.4007 | 7.2997 | 1058.6896 | 0.23073
755 | 12.2212 | 1.2788 | 29.4424 | 32 | 121.6727 | 28.2572 | 2.8257e-05 | 685.8628 | 24.2721 | 0 | 7.4007 | 9.6532 | 0.0638 | 10.9681 | 1.1934 | 15016.7584 | 1.5017e-05 | 0.00014692 | 0.02654 | 0.23257 | 0.23062 | 0.0019446 | 0.0033148 | 22.5619 | 7397333.2961 | 7.3973 | 7.2963 | 1058.2064 | 0.23062
756 | 12.2374 | 1.2626 | 29.4748 | 32 | 121.5755 | 28.2572 | 2.8257e-05 | 687.3609 | 24.3252 | 0 | 7.3973 | 9.6532 | 0.0638 | 10.9678 | 1.1949 | 14822.6437 | 1.4823e-05 | 0.00014711 | 0.026197 | 0.23245 | 0.23052 | 0.0019348 | 0.0033177 | 22.5515 | 7393983.0931 | 7.394 | 7.293 | 1057.7205 | 0.23052
757 | 12.2536 | 1.2464 | 29.5072 | 32 | 121.4784 | 28.2572 | 2.8257e-05 | 688.8606 | 24.3782 | 0 | 7.394 | 9.6532 | 0.0638 | 10.9675 | 1.1964 | 14628.6201 | 1.4629e-05 | 0.00014731 | 0.025854 | 0.23234 | 0.23041 | 0.001925 | 0.0033205 | 22.5411 | 7390614.5214 | 7.3906 | 7.2896 | 1057.232 | 0.23041
758 | 12.2698 | 1.2302 | 29.5396 | 32 | 121.3813 | 28.2572 | 2.8257e-05 | 690.3619 | 24.4314 | 0 | 7.3906 | 9.6532 | 0.0638 | 10.9671 | 1.1979 | 14434.6879 | 1.4435e-05 | 0.0001475 | 0.025511 | 0.23222 | 0.23031 | 0.0019151 | 0.0033233 | 22.5307 | 7387227.5811 | 7.3872 | 7.2862 | 1056.7408 | 0.23031
759 | 12.286 | 1.214 | 29.5719 | 32 | 121.2842 | 28.2572 | 2.8257e-05 | 691.8649 | 24.4846 | 0 | 7.3872 | 9.6532 | 0.0638 | 10.9668 | 1.1994 | 14240.8477 | 1.4241e-05 | 0.0001477 | 0.025169 | 0.2321 | 0.2302 | 0.0019052 | 0.0033261 | 22.5201 | 7383822.2729 | 7.3838 | 7.2828 | 1056.2469 | 0.2302
760 | 12.3022 | 1.1978 | 29.6043 | 32 | 121.1871 | 28.2572 | 2.8257e-05 | 693.3696 | 24.5378 | 0 | 7.3838 | 9.6532 | 0.0638 | 10.9665 | 1.2008 | 14047.1 | 1.4047e-05 | 0.00014789 | 0.024826 | 0.23199 | 0.23009 | 0.0018953 | 0.0033289 | 22.5095 | 7380398.5972 | 7.3804 | 7.2794 | 1055.7503 | 0.23009
761 | 12.3183 | 1.1817 | 29.6367 | 32 | 121.0899 | 28.2572 | 2.8257e-05 | 694.8759 | 24.5911 | 0 | 7.3804 | 9.6532 | 0.0638 | 10.9662 | 1.2023 | 13853.4451 | 1.3853e-05 | 0.00014808 | 0.024484 | 0.23187 | 0.22998 | 0.0018853 | 0.0033317 | 22.4989 | 7376956.5543 | 7.377 | 7.276 | 1055.2511 | 0.22998
762 | 12.3345 | 1.1655 | 29.6691 | 32 | 120.9928 | 28.2572 | 2.8257e-05 | 696.3838 | 24.6445 | 0 | 7.377 | 9.6532 | 0.0638 | 10.9658 | 1.2038 | 13659.8837 | 1.366e-05 | 0.00014828 | 0.024142 | 0.23175 | 0.22987 | 0.0018754 | 0.0033345 | 22.4882 | 7373496.1449 | 7.3735 | 7.2725 | 1054.7493 | 0.22987
763 | 12.3507 | 1.1493 | 29.7014 | 32 | 120.8957 | 28.2572 | 2.8257e-05 | 697.8934 | 24.6979 | 0 | 7.3735 | 9.6532 | 0.0638 | 10.9655 | 1.2053 | 13466.4161 | 1.3466e-05 | 0.00014847 | 0.0238 | 0.23163 | 0.22976 | 0.0018654 | 0.0033372 | 22.4774 | 7370017.3692 | 7.37 | 7.269 | 1054.2447 | 0.22976
764 | 12.3669 | 1.1331 | 29.7338 | 32 | 120.7986 | 28.2572 | 2.8257e-05 | 699.4046 | 24.7514 | 0 | 7.37 | 9.6532 | 0.0638 | 10.9652 | 1.2067 | 13273.0429 | 1.3273e-05 | 0.00014866 | 0.023458 | 0.23151 | 0.22965 | 0.0018553 | 0.00334 | 22.4666 | 7366520.2278 | 7.3665 | 7.2655 | 1053.7375 | 0.22965
765 | 12.3831 | 1.1169 | 29.7662 | 32 | 120.7014 | 28.2572 | 2.8257e-05 | 700.9175 | 24.8049 | 0 | 7.3665 | 9.6532 | 0.0638 | 10.9649 | 1.2082 | 13079.7645 | 1.308e-05 | 0.00014886 | 0.023117 | 0.23139 | 0.22954 | 0.0018453 | 0.0033427 | 22.4558 | 7363004.7212 | 7.363 | 7.262 | 1053.2277 | 0.22954
766 | 12.3993 | 1.1007 | 29.7986 | 32 | 120.6043 | 28.2572 | 2.8257e-05 | 702.432 | 24.8585 | 0 | 7.363 | 9.6532 | 0.0638 | 10.9645 | 1.2097 | 12886.5815 | 1.2887e-05 | 0.00014905 | 0.022775 | 0.23127 | 0.22943 | 0.0018352 | 0.0033454 | 22.4448 | 7359470.8497 | 7.3595 | 7.2585 | 1052.7151 | 0.22943
767 | 12.4155 | 1.0845 | 29.8309 | 32 | 120.5072 | 28.2572 | 2.8257e-05 | 703.9482 | 24.9122 | 0 | 7.3595 | 9.6532 | 0.0638 | 10.9642 | 1.2112 | 12693.4942 | 1.2693e-05 | 0.00014924 | 0.022434 | 0.23115 | 0.22932 | 0.0018251 | 0.0033481 | 22.4338 | 7355918.614 | 7.3559 | 7.2549 | 1052.1999 | 0.22932
768 | 12.4317 | 1.0683 | 29.8633 | 32 | 120.4101 | 28.2572 | 2.8257e-05 | 705.466 | 24.9659 | 0 | 7.3559 | 9.6532 | 0.0638 | 10.9638 | 1.2126 | 12500.5032 | 1.2501e-05 | 0.00014944 | 0.022093 | 0.23102 | 0.22921 | 0.0018149 | 0.0033508 | 22.4228 | 7352348.0144 | 7.3523 | 7.2513 | 1051.6821 | 0.22921
769 | 12.4478 | 1.0522 | 29.8957 | 32 | 120.3129 | 28.2572 | 2.8257e-05 | 706.9855 | 25.0197 | 0 | 7.3523 | 9.6532 | 0.0638 | 10.9635 | 1.2141 | 12307.6089 | 1.2308e-05 | 0.00014963 | 0.021752 | 0.2309 | 0.2291 | 0.0018048 | 0.0033535 | 22.4117 | 7348759.0515 | 7.3488 | 7.2478 | 1051.1616 | 0.2291
770 | 12.464 | 1.036 | 29.9281 | 32 | 120.2158 | 28.2572 | 2.8257e-05 | 708.5066 | 25.0735 | 0 | 7.3488 | 9.6532 | 0.0638 | 10.9632 | 1.2156 | 12114.8119 | 1.2115e-05 | 0.00014982 | 0.021411 | 0.23078 | 0.22898 | 0.0017946 | 0.0033561 | 22.4006 | 7345151.7257 | 7.3452 | 7.2442 | 1050.6384 | 0.22898
771 | 12.4802 | 1.0198 | 29.9604 | 32 | 120.1187 | 28.2572 | 2.8257e-05 | 710.0294 | 25.1274 | 0 | 7.3452 | 9.6532 | 0.0638 | 10.9628 | 1.2171 | 11922.1126 | 1.1922e-05 | 0.00015002 | 0.021071 | 0.23065 | 0.22887 | 0.0017844 | 0.0033587 | 22.3893 | 7341526.0375 | 7.3415 | 7.2405 | 1050.1126 | 0.22887
772 | 12.4964 | 1.0036 | 29.9928 | 32 | 120.0216 | 28.2572 | 2.8257e-05 | 711.5538 | 25.1813 | 0 | 7.3415 | 9.6532 | 0.0638 | 10.9625 | 1.2185 | 11729.5115 | 1.173e-05 | 0.00015021 | 0.02073 | 0.23053 | 0.22875 | 0.0017741 | 0.0033614 | 22.3781 | 7337881.9874 | 7.3379 | 7.2369 | 1049.584 | 0.22875
773 | 12.5126 | 0.98741 | 30.0252 | 32 | 119.9245 | 28.2572 | 2.8257e-05 | 713.0798 | 25.2353 | 0 | 7.3379 | 9.6532 | 0.0638 | 10.9621 | 1.22 | 11537.0091 | 1.1537e-05 | 0.0001504 | 0.02039 | 0.2304 | 0.22864 | 0.0017638 | 0.003364 | 22.3667 | 7334219.576 | 7.3342 | 7.2332 | 1049.0529 | 0.22864
774 | 12.5288 | 0.97122 | 30.0576 | 32 | 119.8273 | 28.2572 | 2.8257e-05 | 714.6075 | 25.2894 | 0 | 7.3342 | 9.6532 | 0.0638 | 10.9618 | 1.2215 | 11344.6058 | 1.1345e-05 | 0.00015059 | 0.02005 | 0.23028 | 0.22852 | 0.0017535 | 0.0033666 | 22.3554 | 7330538.8036 | 7.3305 | 7.2295 | 1048.519 | 0.22852
775 | 12.545 | 0.95504 | 30.0899 | 32 | 119.7302 | 28.2572 | 2.8257e-05 | 716.1369 | 25.3435 | 0 | 7.3305 | 9.6532 | 0.0638 | 10.9614 | 1.223 | 11152.3022 | 1.1152e-05 | 0.00015079 | 0.01971 | 0.23015 | 0.22841 | 0.0017432 | 0.0033691 | 22.3439 | 7326839.6709 | 7.3268 | 7.2258 | 1047.9825 | 0.22841
776 | 12.5612 | 0.93885 | 30.1223 | 32 | 119.6331 | 28.2572 | 2.8257e-05 | 717.6679 | 25.3977 | 0 | 7.3268 | 9.6532 | 0.0638 | 10.9611 | 1.2245 | 10960.0986 | 1.096e-05 | 0.00015098 | 0.01937 | 0.23002 | 0.22829 | 0.0017329 | 0.0033717 | 22.3324 | 7323122.1783 | 7.3231 | 7.2221 | 1047.4434 | 0.22829
777 | 12.5773 | 0.92266 | 30.1547 | 32 | 119.536 | 28.2572 | 2.8257e-05 | 719.2005 | 25.4519 | 0 | 7.3231 | 9.6532 | 0.0638 | 10.9607 | 1.2259 | 10767.9957 | 1.0768e-05 | 0.00015117 | 0.019031 | 0.2299 | 0.22817 | 0.0017225 | 0.0033742 | 22.3209 | 7319386.3264 | 7.3194 | 7.2184 | 1046.9016 | 0.22817
778 | 12.5935 | 0.90647 | 30.1871 | 32 | 119.4388 | 28.2572 | 2.8257e-05 | 720.7348 | 25.5062 | 0 | 7.3194 | 9.6532 | 0.0638 | 10.9604 | 1.2274 | 10575.9938 | 1.0576e-05 | 0.00015136 | 0.018692 | 0.22977 | 0.22805 | 0.0017121 | 0.0033768 | 22.3093 | 7315632.1156 | 7.3156 | 7.2146 | 1046.3571 | 0.22805
779 | 12.6097 | 0.89029 | 30.2194 | 32 | 119.3417 | 28.2572 | 2.8257e-05 | 722.2707 | 25.5606 | 0 | 7.3156 | 9.6532 | 0.0638 | 10.96 | 1.2289 | 10384.0935 | 1.0384e-05 | 0.00015155 | 0.018352 | 0.22964 | 0.22794 | 0.0017016 | 0.0033793 | 22.2976 | 7311859.5465 | 7.3119 | 7.2109 | 1045.8099 | 0.22794
780 | 12.6259 | 0.8741 | 30.2518 | 32 | 119.2446 | 28.2572 | 2.8257e-05 | 723.8083 | 25.615 | 0 | 7.3119 | 9.6532 | 0.0638 | 10.9596 | 1.2304 | 10192.2952 | 1.0192e-05 | 0.00015175 | 0.018013 | 0.22951 | 0.22782 | 0.0016912 | 0.0033818 | 22.2859 | 7308068.6196 | 7.3081 | 7.2071 | 1045.2601 | 0.22782
781 | 12.6421 | 0.85791 | 30.2842 | 32 | 119.1475 | 28.2572 | 2.8257e-05 | 725.3475 | 25.6695 | 0 | 7.3081 | 9.6532 | 0.0638 | 10.9593 | 1.2318 | 10000.5995 | 1.0001e-05 | 0.00015194 | 0.017675 | 0.22938 | 0.2277 | 0.0016807 | 0.0033843 | 22.2741 | 7304259.3354 | 7.3043 | 7.2033 | 1044.7077 | 0.2277
782 | 12.6583 | 0.84173 | 30.3165 | 32 | 119.0504 | 28.2572 | 2.8257e-05 | 726.8884 | 25.724 | 0 | 7.3043 | 9.6532 | 0.0638 | 10.9589 | 1.2333 | 9809.0067 | 9.809e-06 | 0.00015213 | 0.017336 | 0.22925 | 0.22758 | 0.0016702 | 0.0033867 | 22.2623 | 7300431.6946 | 7.3004 | 7.1994 | 1044.1525 | 0.22758
783 | 12.6745 | 0.82554 | 30.3489 | 32 | 118.9532 | 28.2572 | 2.8257e-05 | 728.4309 | 25.7786 | 0 | 7.3004 | 9.6532 | 0.0638 | 10.9586 | 1.2348 | 9617.5173 | 9.6175e-06 | 0.00015232 | 0.016998 | 0.22912 | 0.22746 | 0.0016596 | 0.0033892 | 22.2504 | 7296585.6975 | 7.2966 | 7.1956 | 1043.5947 | 0.22746
784 | 12.6906 | 0.80935 | 30.3813 | 32 | 118.8561 | 28.2572 | 2.8257e-05 | 729.975 | 25.8332 | 0 | 7.2966 | 9.6532 | 0.0638 | 10.9582 | 1.2363 | 9426.132 | 9.4261e-06 | 0.00015251 | 0.016659 | 0.22898 | 0.22733 | 0.0016491 | 0.0033916 | 22.2384 | 7292721.3448 | 7.2927 | 7.1917 | 1043.0343 | 0.22733
785 | 12.7068 | 0.79317 | 30.4137 | 32 | 118.759 | 28.2572 | 2.8257e-05 | 731.5208 | 25.8879 | 0 | 7.2927 | 9.6532 | 0.0638 | 10.9578 | 1.2377 | 9234.851 | 9.2349e-06 | 0.0001527 | 0.016321 | 0.22885 | 0.22721 | 0.0016385 | 0.003394 | 22.2264 | 7288838.637 | 7.2888 | 7.1878 | 1042.4712 | 0.22721
786 | 12.723 | 0.77698 | 30.446 | 32 | 118.6619 | 28.2572 | 2.8257e-05 | 733.0683 | 25.9427 | 0 | 7.2888 | 9.6532 | 0.0638 | 10.9574 | 1.2392 | 9043.675 | 9.0437e-06 | 0.00015289 | 0.015983 | 0.22872 | 0.22709 | 0.0016279 | 0.0033964 | 22.2144 | 7284937.5747 | 7.2849 | 7.1839 | 1041.9054 | 0.22709
787 | 12.7392 | 0.76079 | 30.4784 | 32 | 118.5647 | 28.2572 | 2.8257e-05 | 734.6174 | 25.9975 | 0 | 7.2849 | 9.6532 | 0.0638 | 10.9571 | 1.2407 | 8852.6044 | 8.8526e-06 | 0.00015308 | 0.015646 | 0.22858 | 0.22697 | 0.0016172 | 0.0033988 | 22.2022 | 7281018.1584 | 7.281 | 7.18 | 1041.3369 | 0.22697
788 | 12.7554 | 0.7446 | 30.5108 | 32 | 118.4676 | 28.2572 | 2.8257e-05 | 736.1681 | 26.0524 | 0 | 7.281 | 9.6532 | 0.0638 | 10.9567 | 1.2422 | 8661.6396 | 8.6616e-06 | 0.00015328 | 0.015308 | 0.22845 | 0.22684 | 0.0016066 | 0.0034012 | 22.1901 | 7277080.3887 | 7.2771 | 7.1761 | 1040.7658 | 0.22684
789 | 12.7716 | 0.72842 | 30.5432 | 32 | 118.3705 | 28.2572 | 2.8257e-05 | 737.7205 | 26.1073 | 0 | 7.2771 | 9.6532 | 0.0638 | 10.9563 | 1.2437 | 8470.7812 | 8.4708e-06 | 0.00015347 | 0.014971 | 0.22831 | 0.22672 | 0.0015959 | 0.0034036 | 22.1778 | 7273124.2661 | 7.2731 | 7.1721 | 1040.1921 | 0.22672
790 | 12.7878 | 0.71223 | 30.5755 | 32 | 118.2734 | 28.2572 | 2.8257e-05 | 739.2746 | 26.1623 | 0 | 7.2731 | 9.6532 | 0.0638 | 10.9559 | 1.2451 | 8280.0296 | 8.28e-06 | 0.00015366 | 0.014634 | 0.22818 | 0.22659 | 0.0015852 | 0.0034059 | 22.1655 | 7269149.7913 | 7.2691 | 7.1681 | 1039.6156 | 0.22659
791 | 12.804 | 0.69604 | 30.6079 | 32 | 118.1763 | 28.2572 | 2.8257e-05 | 740.8303 | 26.2174 | 0 | 7.2691 | 9.6532 | 0.0638 | 10.9555 | 1.2466 | 8089.3853 | 8.0894e-06 | 0.00015385 | 0.014297 | 0.22804 | 0.22647 | 0.0015744 | 0.0034082 | 22.1532 | 7265156.9647 | 7.2652 | 7.1642 | 1039.0365 | 0.22647
792 | 12.8201 | 0.67986 | 30.6403 | 32 | 118.0791 | 28.2572 | 2.8257e-05 | 742.3876 | 26.2725 | 0 | 7.2652 | 9.6532 | 0.0638 | 10.9552 | 1.2481 | 7898.8488 | 7.8988e-06 | 0.00015404 | 0.01396 | 0.22791 | 0.22634 | 0.0015636 | 0.0034105 | 22.1408 | 7261145.787 | 7.2611 | 7.1601 | 1038.4548 | 0.22634
793 | 12.8363 | 0.66367 | 30.6727 | 32 | 117.982 | 28.2572 | 2.8257e-05 | 743.9466 | 26.3277 | 0 | 7.2611 | 9.6532 | 0.0638 | 10.9548 | 1.2496 | 7708.4205 | 7.7084e-06 | 0.00015423 | 0.013624 | 0.22777 | 0.22621 | 0.0015528 | 0.0034128 | 22.1283 | 7257116.2588 | 7.2571 | 7.1561 | 1037.8704 | 0.22621
794 | 12.8525 | 0.64748 | 30.705 | 32 | 117.8849 | 28.2572 | 2.8257e-05 | 745.5072 | 26.3829 | 0 | 7.2571 | 9.6532 | 0.0638 | 10.9544 | 1.251 | 7518.101 | 7.5181e-06 | 0.00015442 | 0.013287 | 0.22763 | 0.22609 | 0.001542 | 0.0034151 | 22.1158 | 7253068.3806 | 7.2531 | 7.1521 | 1037.2833 | 0.22609
795 | 12.8687 | 0.63129 | 30.7374 | 32 | 117.7878 | 28.2572 | 2.8257e-05 | 747.0695 | 26.4382 | 0 | 7.2531 | 9.6532 | 0.0638 | 10.954 | 1.2525 | 7327.8908 | 7.3279e-06 | 0.00015461 | 0.012951 | 0.22749 | 0.22596 | 0.0015312 | 0.0034174 | 22.1032 | 7249002.1531 | 7.249 | 7.148 | 1036.6936 | 0.22596
796 | 12.8849 | 0.61511 | 30.7698 | 32 | 117.6906 | 28.2572 | 2.8257e-05 | 748.6334 | 26.4935 | 0 | 7.249 | 9.6532 | 0.0638 | 10.9536 | 1.254 | 7137.7902 | 7.1378e-06 | 0.0001548 | 0.012615 | 0.22735 | 0.22583 | 0.0015203 | 0.0034196 | 22.0906 | 7244917.5768 | 7.2449 | 7.1439 | 1036.1012 | 0.22583
797 | 12.9011 | 0.59892 | 30.8022 | 32 | 117.5935 | 28.2572 | 2.8257e-05 | 750.1989 | 26.549 | 0 | 7.2449 | 9.6532 | 0.0638 | 10.9532 | 1.2555 | 6947.7998 | 6.9478e-06 | 0.00015499 | 0.012279 | 0.22721 | 0.2257 | 0.0015094 | 0.0034218 | 22.0779 | 7240814.6524 | 7.2408 | 7.1398 | 1035.5061 | 0.2257
798 | 12.9173 | 0.58273 | 30.8345 | 32 | 117.4964 | 28.2572 | 2.8257e-05 | 751.7661 | 26.6044 | 0 | 7.2408 | 9.6532 | 0.0638 | 10.9528 | 1.257 | 6757.9201 | 6.7579e-06 | 0.00015518 | 0.011944 | 0.22707 | 0.22557 | 0.0014985 | 0.0034241 | 22.0652 | 7236693.3803 | 7.2367 | 7.1357 | 1034.9084 | 0.22557
799 | 12.9335 | 0.56655 | 30.8669 | 32 | 117.3993 | 28.2572 | 2.8257e-05 | 753.335 | 26.6599 | 0 | 7.2367 | 9.6532 | 0.0638 | 10.9524 | 1.2584 | 6568.1516 | 6.5682e-06 | 0.00015537 | 0.011608 | 0.22693 | 0.22544 | 0.0014875 | 0.0034263 | 22.0524 | 7232553.7614 | 7.2326 | 7.1316 | 1034.308 | 0.22544
800 | 12.9496 | 0.55036 | 30.8993 | 32 | 117.3022 | 28.2572 | 2.8257e-05 | 754.9055 | 26.7155 | 0 | 7.2326 | 9.6532 | 0.0638 | 10.952 | 1.2599 | 6378.4946 | 6.3785e-06 | 0.00015556 | 0.011273 | 0.22679 | 0.22531 | 0.0014765 | 0.0034284 | 22.0395 | 7228395.7961 | 7.2284 | 7.1274 | 1033.705 | 0.22531
801 | 12.9658 | 0.53417 | 30.9317 | 32 | 117.205 | 28.2572 | 2.8257e-05 | 756.4777 | 26.7711 | 0 | 7.2284 | 9.6532 | 0.0638 | 10.9516 | 1.2614 | 6188.9498 | 6.1889e-06 | 0.00015575 | 0.010938 | 0.22665 | 0.22518 | 0.0014655 | 0.0034306 | 22.0266 | 7224219.4852 | 7.2242 | 7.1232 | 1033.0993 | 0.22518
802 | 12.982 | 0.51799 | 30.964 | 32 | 117.1079 | 28.2572 | 2.8257e-05 | 758.0514 | 26.8268 | 0 | 7.2242 | 9.6532 | 0.0638 | 10.9512 | 1.2629 | 5999.5175 | 5.9995e-06 | 0.00015594 | 0.010603 | 0.2265 | 0.22505 | 0.0014545 | 0.0034328 | 22.0136 | 7220024.8292 | 7.22 | 7.119 | 1032.4909 | 0.22505
803 | 12.9982 | 0.5018 | 30.9964 | 32 | 117.0108 | 28.2572 | 2.8257e-05 | 759.6269 | 26.8826 | 0 | 7.22 | 9.6532 | 0.0638 | 10.9508 | 1.2643 | 5810.1983 | 5.8102e-06 | 0.00015613 | 0.010269 | 0.22636 | 0.22492 | 0.0014434 | 0.0034349 | 22.0006 | 7215811.8287 | 7.2158 | 7.1148 | 1031.8799 | 0.22492
804 | 13.0144 | 0.48561 | 31.0288 | 32 | 116.9137 | 28.2572 | 2.8257e-05 | 761.204 | 26.9384 | 0 | 7.2158 | 9.6532 | 0.0638 | 10.9504 | 1.2658 | 5620.9927 | 5.621e-06 | 0.00015632 | 0.0099343 | 0.22622 | 0.22478 | 0.0014324 | 0.003437 | 21.9875 | 7211580.4844 | 7.2116 | 7.1106 | 1031.2662 | 0.22478
805 | 13.0306 | 0.46942 | 31.0612 | 32 | 116.8165 | 28.2572 | 2.8257e-05 | 762.7827 | 26.9943 | 0 | 7.2116 | 9.6532 | 0.0638 | 10.95 | 1.2673 | 5431.9011 | 5.4319e-06 | 0.00015651 | 0.0096001 | 0.22607 | 0.22465 | 0.0014213 | 0.0034391 | 21.9744 | 7207330.797 | 7.2073 | 7.1063 | 1030.6499 | 0.22465
806 | 13.0468 | 0.45324 | 31.0935 | 32 | 116.7194 | 28.2572 | 2.8257e-05 | 764.3631 | 27.0502 | 0 | 7.2073 | 9.6532 | 0.0638 | 10.9496 | 1.2688 | 5242.9239 | 5.2429e-06 | 0.00015669 | 0.0092661 | 0.22592 | 0.22451 | 0.0014101 | 0.0034412 | 21.9612 | 7203062.767 | 7.2031 | 7.1021 | 1030.0309 | 0.22451
807 | 13.0629 | 0.43705 | 31.1259 | 32 | 116.6223 | 28.2572 | 2.8257e-05 | 765.9451 | 27.1062 | 0 | 7.2031 | 9.6532 | 0.0638 | 10.9492 | 1.2703 | 5054.0618 | 5.0541e-06 | 0.00015688 | 0.0089323 | 0.22578 | 0.22438 | 0.001399 | 0.0034433 | 21.9479 | 7198776.3952 | 7.1988 | 7.0978 | 1029.4092 | 0.22438
808 | 13.0791 | 0.42086 | 31.1583 | 32 | 116.5252 | 28.2572 | 2.8257e-05 | 767.5288 | 27.1622 | 0 | 7.1988 | 9.6532 | 0.0638 | 10.9488 | 1.2717 | 4865.3151 | 4.8653e-06 | 0.00015707 | 0.0085988 | 0.22563 | 0.22424 | 0.0013878 | 0.0034453 | 21.9346 | 7194471.6822 | 7.1945 | 7.0935 | 1028.7849 | 0.22424
809 | 13.0953 | 0.40468 | 31.1906 | 32 | 116.4281 | 28.2572 | 2.8257e-05 | 769.1141 | 27.2183 | 0 | 7.1945 | 9.6532 | 0.0638 | 10.9483 | 1.2732 | 4676.6844 | 4.6767e-06 | 0.00015726 | 0.0082654 | 0.22549 | 0.22411 | 0.0013766 | 0.0034473 | 21.9212 | 7190148.6286 | 7.1901 | 7.0891 | 1028.1579 | 0.22411
810 | 13.1115 | 0.38849 | 31.223 | 32 | 116.3309 | 28.2572 | 2.8257e-05 | 770.7011 | 27.2745 | 0 | 7.1901 | 9.6532 | 0.0638 | 10.9479 | 1.2747 | 4488.1701 | 4.4882e-06 | 0.00015745 | 0.0079322 | 0.22534 | 0.22397 | 0.0013654 | 0.0034494 | 21.9078 | 7185807.2352 | 7.1858 | 7.0848 | 1027.5282 | 0.22397
811 | 13.1277 | 0.3723 | 31.2554 | 32 | 116.2338 | 28.2572 | 2.8257e-05 | 772.2897 | 27.3307 | 0 | 7.1858 | 9.6532 | 0.0638 | 10.9475 | 1.2762 | 4299.7726 | 4.2998e-06 | 0.00015764 | 0.0075992 | 0.22519 | 0.22383 | 0.0013541 | 0.0034514 | 21.8943 | 7181447.5025 | 7.1814 | 7.0804 | 1026.8959 | 0.22383
812 | 13.1439 | 0.35612 | 31.2878 | 32 | 116.1367 | 28.2572 | 2.8257e-05 | 773.8799 | 27.387 | 0 | 7.1814 | 9.6532 | 0.0638 | 10.9471 | 1.2776 | 4111.4926 | 4.1115e-06 | 0.00015783 | 0.0072665 | 0.22504 | 0.2237 | 0.0013428 | 0.0034534 | 21.8808 | 7177069.4313 | 7.1771 | 7.0761 | 1026.261 | 0.2237
813 | 13.1601 | 0.33993 | 31.3201 | 32 | 116.0396 | 28.2572 | 2.8257e-05 | 775.4718 | 27.4433 | 0 | 7.1771 | 9.6532 | 0.0638 | 10.9466 | 1.2791 | 3923.3304 | 3.9233e-06 | 0.00015801 | 0.0069339 | 0.22489 | 0.22356 | 0.0013315 | 0.0034553 | 21.8672 | 7172673.0223 | 7.1727 | 7.0717 | 1025.6234 | 0.22356
814 | 13.1763 | 0.32374 | 31.3525 | 32 | 115.9424 | 28.2572 | 2.8257e-05 | 777.0654 | 27.4997 | 0 | 7.1727 | 9.6532 | 0.0638 | 10.9462 | 1.2806 | 3735.2866 | 3.7353e-06 | 0.0001582 | 0.0066016 | 0.22474 | 0.22342 | 0.0013202 | 0.0034573 | 21.8536 | 7168258.2761 | 7.1683 | 7.0673 | 1024.9831 | 0.22342
815 | 13.1924 | 0.30755 | 31.3849 | 32 | 115.8453 | 28.2572 | 2.8257e-05 | 778.6606 | 27.5562 | 0 | 7.1683 | 9.6532 | 0.0638 | 10.9458 | 1.2821 | 3547.3616 | 3.5474e-06 | 0.00015839 | 0.0062695 | 0.22459 | 0.22328 | 0.0013089 | 0.0034592 | 21.8398 | 7163825.1934 | 7.1638 | 7.0628 | 1024.3401 | 0.22328
816 | 13.2086 | 0.29137 | 31.4173 | 32 | 115.7482 | 28.2572 | 2.8257e-05 | 780.2574 | 27.6127 | 0 | 7.1638 | 9.6532 | 0.0638 | 10.9454 | 1.2836 | 3359.5559 | 3.3596e-06 | 0.00015858 | 0.0059375 | 0.22444 | 0.22314 | 0.0012975 | 0.0034611 | 21.8261 | 7159373.775 | 7.1594 | 7.0584 | 1023.6945 | 0.22314
817 | 13.2248 | 0.27518 | 31.4496 | 32 | 115.6511 | 28.2572 | 2.8257e-05 | 781.8559 | 27.6693 | 0 | 7.1594 | 9.6532 | 0.0638 | 10.9449 | 1.285 | 3171.8699 | 3.1719e-06 | 0.00015877 | 0.0056058 | 0.22429 | 0.223 | 0.0012861 | 0.003463 | 21.8123 | 7154904.0214 | 7.1549 | 7.0539 | 1023.0463 | 0.223
818 | 13.241 | 0.25899 | 31.482 | 32 | 115.554 | 28.2572 | 2.8257e-05 | 783.4561 | 27.7259 | 0 | 7.1549 | 9.6532 | 0.0638 | 10.9445 | 1.2865 | 2984.3043 | 2.9843e-06 | 0.00015895 | 0.0052743 | 0.22413 | 0.22286 | 0.0012747 | 0.0034649 | 21.7984 | 7150415.9336 | 7.1504 | 7.0494 | 1022.3953 | 0.22286
819 | 13.2572 | 0.24281 | 31.5144 | 32 | 115.4568 | 28.2572 | 2.8257e-05 | 785.0578 | 27.7826 | 0 | 7.1504 | 9.6532 | 0.0638 | 10.944 | 1.288 | 2796.8593 | 2.7969e-06 | 0.00015914 | 0.0049431 | 0.22398 | 0.22272 | 0.0012632 | 0.0034668 | 21.7844 | 7145909.512 | 7.1459 | 7.0449 | 1021.7418 | 0.22272
820 | 13.2734 | 0.22662 | 31.5468 | 32 | 115.3597 | 28.2572 | 2.8257e-05 | 786.6613 | 27.8393 | 0 | 7.1459 | 9.6532 | 0.0638 | 10.9436 | 1.2895 | 2609.5356 | 2.6095e-06 | 0.00015933 | 0.004612 | 0.22383 | 0.22257 | 0.0012517 | 0.0034686 | 21.7705 | 7141384.7576 | 7.1414 | 7.0404 | 1021.0855 | 0.22257
821 | 13.2896 | 0.21043 | 31.5791 | 32 | 115.2626 | 28.2572 | 2.8257e-05 | 788.2663 | 27.8961 | 0 | 7.1414 | 9.6532 | 0.0638 | 10.9432 | 1.291 | 2422.3336 | 2.4223e-06 | 0.00015952 | 0.0042811 | 0.22367 | 0.22243 | 0.0012402 | 0.0034705 | 21.7564 | 7136841.6709 | 7.1368 | 7.0358 | 1020.4266 | 0.22243
822 | 13.3058 | 0.19424 | 31.6115 | 32 | 115.1655 | 28.2572 | 2.8257e-05 | 789.8731 | 27.953 | 0 | 7.1368 | 9.6532 | 0.0638 | 10.9427 | 1.2924 | 2235.2537 | 2.2353e-06 | 0.0001597 | 0.0039505 | 0.22352 | 0.22229 | 0.0012287 | 0.0034723 | 21.7423 | 7132280.2528 | 7.1323 | 7.0313 | 1019.7651 | 0.22229
823 | 13.3219 | 0.17806 | 31.6439 | 32 | 115.0683 | 28.2572 | 2.8257e-05 | 791.4814 | 28.0099 | 0 | 7.1323 | 9.6532 | 0.0638 | 10.9423 | 1.2939 | 2048.2965 | 2.0483e-06 | 0.00015989 | 0.0036201 | 0.22336 | 0.22214 | 0.0012172 | 0.0034741 | 21.7281 | 7127700.5039 | 7.1277 | 7.0267 | 1019.1009 | 0.22214
824 | 13.3381 | 0.16187 | 31.6763 | 32 | 114.9712 | 28.2572 | 2.8257e-05 | 793.0914 | 28.0669 | 0 | 7.1277 | 9.6532 | 0.0638 | 10.9418 | 1.2954 | 1861.4625 | 1.8615e-06 | 0.00016008 | 0.0032899 | 0.2232 | 0.222 | 0.0012056 | 0.0034759 | 21.7139 | 7123102.425 | 7.1231 | 7.0221 | 1018.434 | 0.222
825 | 13.3543 | 0.14568 | 31.7086 | 32 | 114.8741 | 28.2572 | 2.8257e-05 | 794.7031 | 28.1239 | 0 | 7.1231 | 9.6532 | 0.0638 | 10.9414 | 1.2969 | 1674.752 | 1.6748e-06 | 0.00016026 | 0.0029599 | 0.22305 | 0.22185 | 0.001194 | 0.0034776 | 21.6996 | 7118486.0168 | 7.1185 | 7.0175 | 1017.7645 | 0.22185
826 | 13.3705 | 0.1295 | 31.741 | 32 | 114.777 | 28.2572 | 2.8257e-05 | 796.3164 | 28.181 | 0 | 7.1185 | 9.6532 | 0.0638 | 10.9409 | 1.2984 | 1488.1657 | 1.4882e-06 | 0.00016045 | 0.0026301 | 0.22289 | 0.22171 | 0.0011824 | 0.0034794 | 21.6853 | 7113851.2802 | 7.1139 | 7.0129 | 1017.0923 | 0.22171
827 | 13.3867 | 0.11331 | 31.7734 | 32 | 114.6799 | 28.2572 | 2.8257e-05 | 797.9314 | 28.2382 | 0 | 7.1139 | 9.6532 | 0.0638 | 10.9405 | 1.2998 | 1301.7039 | 1.3017e-06 | 0.00016064 | 0.0023006 | 0.22273 | 0.22156 | 0.0011708 | 0.0034811 | 21.6709 | 7109198.2158 | 7.1092 | 7.0082 | 1016.4174 | 0.22156
828 | 13.4029 | 0.097122 | 31.8058 | 32 | 114.5827 | 28.2572 | 2.8257e-05 | 799.548 | 28.2954 | 0 | 7.1092 | 9.6532 | 0.0638 | 10.94 | 1.3013 | 1115.3672 | 1.1154e-06 | 0.00016082 | 0.0019713 | 0.22257 | 0.22141 | 0.0011591 | 0.0034828 | 21.6565 | 7104526.8244 | 7.1045 | 7.0035 | 1015.7399 | 0.22141
829 | 13.4191 | 0.080935 | 31.8381 | 32 | 114.4856 | 28.2572 | 2.8257e-05 | 801.1662 | 28.3526 | 0 | 7.1045 | 9.6532 | 0.0638 | 10.9395 | 1.3028 | 929.1561 | 9.2916e-07 | 0.00016101 | 0.0016422 | 0.22241 | 0.22127 | 0.0011474 | 0.0034845 | 21.642 | 7099837.1068 | 7.0998 | 6.9988 | 1015.0598 | 0.22127
830 | 13.4353 | 0.064748 | 31.8705 | 32 | 114.3885 | 28.2572 | 2.8257e-05 | 802.7861 | 28.41 | 0 | 7.0998 | 9.6532 | 0.0638 | 10.9391 | 1.3043 | 743.0709 | 7.4307e-07 | 0.00016119 | 0.0013133 | 0.22225 | 0.22112 | 0.0011357 | 0.0034862 | 21.6274 | 7095129.0637 | 7.0951 | 6.9941 | 1014.3769 | 0.22112
831 | 13.4514 | 0.048561 | 31.9029 | 32 | 114.2914 | 28.2572 | 2.8257e-05 | 804.4076 | 28.4674 | 0 | 7.0951 | 9.6532 | 0.0638 | 10.9386 | 1.3058 | 557.1122 | 5.5711e-07 | 0.00016138 | 0.00098462 | 0.22209 | 0.22097 | 0.001124 | 0.0034879 | 21.6128 | 7090402.696 | 7.0904 | 6.9894 | 1013.6915 | 0.22097
832 | 13.4676 | 0.032374 | 31.9353 | 32 | 114.1942 | 28.2572 | 2.8257e-05 | 806.0308 | 28.5248 | 0 | 7.0904 | 9.6532 | 0.0638 | 10.9382 | 1.3072 | 371.2805 | 3.7128e-07 | 0.00016157 | 0.00065619 | 0.22193 | 0.22082 | 0.0011122 | 0.0034895 | 21.5981 | 7085658.0045 | 7.0857 | 6.9847 | 1013.0033 | 0.22082
833 | 13.4838 | 0.016187 | 31.9676 | 32 | 114.0971 | 28.2572 | 2.8257e-05 | 807.6556 | 28.5823 | 0 | 7.0857 | 9.6532 | 0.0638 | 10.9377 | 1.3087 | 185.5763 | 1.8558e-07 | 0.00016175 | 0.00032798 | 0.22177 | 0.22067 | 0.0011004 | 0.0034912 | 21.5834 | 7080894.9898 | 7.0809 | 6.9799 | 1012.3125 | 0.22067
834 | 13.5 | 3.7836e-13 | 32 | 32 | 114 | 28.2572 | 2.8257e-05 | 809.2821 | 28.6399 | 0 | 7.0809 | 9.6532 | 0.0638 | 10.9372 | 1.3102 | 4.3363e-09 | 4.3363e-18 | 0.00016194 | 7.6637e-15 | 0.22161 | 0.22052 | 0.0010886 | 0.0034928 | 21.5686 | 7076113.6528 | 7.0761 | 6.9751 | 1011.6191 | 0.22052
[14 empty] | 10.4311 | 1.3114 | [10 empty] | 6.5616 | 6.4606 | 936.9929 | 0
| twebo -twebf = | 13.5 | [12 empty] | 1.3126 | [10 empty] | 6.0844 | 5.9834 | 867.7933 | 0
|  | 13.5 | [12 empty] | 1.3138 | [10 empty] | 5.642 | 5.541 | 803.6256 | 0
[15 empty] | 1.315 | [10 empty] | 5.2317 | 5.1307 | 744.1239 | 0
[15 empty] | 1.3162 | [10 empty] | 4.8513 | 4.7503 | 688.949 | 0
[15 empty] | 1.3174 | [10 empty] | 4.4985 | 4.3975 | 637.7861 | 0
[15 empty] | 1.3186 | [10 empty] | 4.1714 | 4.0704 | 590.3436 | 0
[15 empty] | 1.3198 | [10 empty] | 3.8681 | 3.7671 | 546.351 | 0
[15 empty] | 1.321 | [10 empty] | 3.5868 | 3.4858 | 505.5573 | 0
[15 empty] | 1.3222 | [10 empty] | 3.326 | 3.225 | 467.73 | 0
[15 empty] | 1.3234 | [10 empty] | 3.0841 | 2.9831 | 432.6533 | 0
[15 empty] | 1.3246 | [10 empty] | 2.8599 | 2.7589 | 400.1273 | 0
[15 empty] | 1.3258 | [10 empty] | 2.6519 | 2.5509 | 369.9664 | 0
[15 empty] | 1.3269 | [10 empty] | 2.4591 | 2.3581 | 341.9988 | 0
[15 empty] | 1.3281 | [10 empty] | 2.2803 | 2.1793 | 316.0648 | 0
[15 empty] | 1.3293 | [10 empty] | 2.1145 | 2.0135 | 292.0166 | 0
[15 empty] | 1.3305 | [10 empty] | 1.9607 | 1.8597 | 269.7171 | 0
[15 empty] | 1.3317 | [10 empty] | 1.8181 | 1.7171 | 249.0392 | 0
[15 empty] | 1.3329 | [10 empty] | 1.6859 | 1.5849 | 229.8649 | 0
[15 empty] | 1.3341 | [10 empty] | 1.5633 | 1.4623 | 212.0848 | 0
[15 empty] | 1.3353 | [10 empty] | 1.4496 | 1.3486 | 195.5977 | 0
[15 empty] | 1.3365 | [10 empty] | 1.3442 | 1.2432 | 180.3094 | 0
[15 empty] | 1.3377 | [10 empty] | 1.2465 | 1.1455 | 166.1328 | 0
[15 empty] | 1.3389 | [10 empty] | 1.1558 | 1.0548 | 152.9871 | 0
[15 empty] | 1.3401 | [10 empty] | 1.0718 | 0.9708 | 140.7974 | 0
[15 empty] | 1.3413 | [10 empty] | 0.99386 | 0.89286 | 129.494 | 0
[15 empty] | 1.3425 | [10 empty] | 0.92159 | 0.82059 | 119.0125 | 0
[15 empty] | 1.3437 | [10 empty] | 0.85458 | 0.75358 | 109.2932 | 0
[15 empty] | 1.3449 | [10 empty] | 0.79244 | 0.69144 | 100.2807 | 0
[15 empty] | 1.3461 | [10 empty] | 0.73481 | 0.63381 | 91.9235 | 0
[15 empty] | 1.3473 | [10 empty] | 0.68138 | 0.58038 | 84.174 | 0
[15 empty] | 1.3485 | [10 empty] | 0.63183 | 0.53083 | 76.988 | 0
[15 empty] | 1.3497 | [10 empty] | 0.58589 | 0.48489 | 70.3246 | 0
[15 empty] | 1.3509 | [10 empty] | 0.54328 | 0.44228 | 64.1457 | 0
[15 empty] | 1.3521 | [10 empty] | 0.50378 | 0.40278 | 58.4161 | 0
[15 empty] | 1.3533 | [10 empty] | 0.46715 | 0.36615 | 53.1031 | 0
[15 empty] | 1.3545 | [10 empty] | 0.43318 | 0.33218 | 48.1765 | 0
[15 empty] | 1.3557 | [10 empty] | 0.40168 | 0.30068 | 43.6081 | 0
[15 empty] | 1.3569 | [10 empty] | 0.37247 | 0.27147 | 39.372 | 0
[15 empty] | 1.3581 | [10 empty] | 0.34539 | 0.24439 | 35.4438 | 0
[15 empty] | 1.3593 | [10 empty] | 0.32027 | 0.21927 | 31.8013 | 0
[15 empty] | 1.3605 | [10 empty] | 0.29698 | 0.19598 | 28.4237 | 0
[15 empty] | 1.3616 | [10 empty] | 0.27539 | 0.17439 | 25.2917 | 0
[15 empty] | 1.3628 | [10 empty] | 0.25536 | 0.15436 | 22.3874 | 0
[15 empty] | 1.364 | [8 empty] | Percent of Pmax: | 0.02 | 0.23679 | 0.13579 | 19.6943 | 0
[15 empty] | 1.3652 | [8 empty] | Pfinal = | 0.10261 | 0.21957 | 0.11857 | 17.197 | 0
[13 empty] | tbinc = | 0.0011966 | 1.3664 | [8 empty] | DP = | 1.2748e-06 | 0.20361 | 0.10261 | 14.8814 | 0
[15 empty] | 1.3676 | [11 empty] | 0 | 0
Note on C13: Typically 0.95 for a well-processed propellant.
Note on C16: Local barometric pressure, typically 0.101 MPa. at sea level.
Note on C18: Ratio of core to throat cross-sectional areas, above which no erosive burning occurs.
Note on C19: An empirical constant. Zero if no erosive burning expected. Typically 0.0 to 1.0
Note on C25: Web regression
Note on D25: Web thickness
Note on E25: Grain core diameter
Note on F25: Grain outside diameter
Note on G25: Grain total length
Note on H25: Throat area
Note on I25: Nozzle critical passage area
Note on J25: Difference in chamber and grain cross-sectional area (flow area)
Note on L25: Erosive burning factor
Note on M25: Chamber pressure
Note on N25: Burn rate coefficient valid at Po
Note on O25: Pressure exponent valid at Po
Note on P25: Propellant burn rate
Note on Q25: Time since start of burn
Note on R25: Grain volume
Note on T25: Free volume in chamber
Note on U25: Grain mass
Note on V25: Mass generation rate of combustion products
Note on W25: Mass flow rate through nozzle
Note on X25: Mass storage rate of combustion products (in chamber)
Note on Y25: Mass of combustion products stored in chamber
Note on Z25: Density of combustion products in chamber
计算压强
二次计算

## Performance
火箭发动机性能
k | 1.042 |  | Ratio of specific heats, 2-ph. flow
h noz | 0.9 |  | 喷管效率
Ae/At | 16 |  | 喷嘴膨胀率
Patm | 0.101 | MPa | 标准大气压
Ato | 28.2572 | mm2 | 喷喉面积
Ae | 452.1152 | mm2 | 喷管出口面积
Meo | 3.3762 | 2.2113e-05 | Mach No. at nozzle exit (initial)
Mef | 3.3762 | 2.2113e-05 | Mach No. at nozzle exit (final)
De | 23.9927 | mm | 喷管出口直径
Ae/At opt | 14.51 |  | Optimum Nozzle expansion ratio at Po max
Ae/At opt | 11.9649 |  | Avg. optimum nozzle expansion ratio
w f | 0.85417 |  | Web fraction
CFmax | 1.5704 |  | 推力系数
F max | 356.8339 | N. | 最大推力
I t | 378.8163 | N-sec. | 总冲
Isp | 142.8637 | sec. | 比冲
Class: | I |  | 发动机级别
[8 empty] | 最大推力 = | 356.8339 | N. |  |  | F max = | 80.2198 | lbf
[5 empty] | 2.2113e-05 |  |  | 平均推力 = | 277.2298 | N. |  |  | F avg = | 62.324 | lbf
[8 empty] | 推力时间 = | 1.3664 | sec. |  |  | t thrust = | 1.3664 | sec.
| Po | A* | At | Ae/At | Pe | Ae/At opt | CF * hnoz | F | F | t | I t | Me
| Pa (abs) | m2 | mm2 |  | Pa (abs) |  |  | N. | lbf | sec. | N-sec.
| 101000 | 2.8257e-05 | 28.2572 | 16 | 101000 | 1 | 0.9 | 0 | 0 | 0 | 0 | 3.3762
| 8041397.2165 | 2.8257e-05 | 28.2572 | 16 | 101000 | 14.51 | 1.5704 | 356.8339 | 80.2198 | 0.006331 | 1.1296 | 3.3762
| 2820974.7631 | 2.8257e-05 | 28.2572 | 16 | 101000 | 6.0256 | 1.3838 | 110.307 | 24.7981 | 0.007799 | 0.34289 | 3.3762
| 4309649.0611 | 2.8257e-05 | 28.2572 | 16 | 101000 | 8.559 | 1.4631 | 178.176 | 40.0558 | 0.0098885 | 0.30139 | 3.3762
| 3293460.0744 | 2.8257e-05 | 28.2572 | 16 | 101000 | 6.8444 | 1.4135 | 131.5422 | 29.572 | 0.011784 | 0.2935 | 3.3762
| 3700161.5042 | 2.8257e-05 | 28.2572 | 16 | 101000 | 7.5375 | 1.4352 | 150.0629 | 33.7357 | 0.013877 | 0.29479 | 3.3762
| 3202813.3934 | 2.8257e-05 | 28.2572 | 16 | 101000 | 6.6885 | 1.4082 | 127.4434 | 28.6506 | 0.015974 | 0.29094 | 3.3762
| 3831074.8659 | 2.8257e-05 | 28.2572 | 16 | 101000 | 7.7585 | 1.4417 | 156.0671 | 35.0855 | 0.018067 | 0.29668 | 3.3762
| 3393425.5836 | 2.8257e-05 | 28.2572 | 16 | 101000 | 7.0157 | 1.4191 | 136.0751 | 30.591 | 0.020086 | 0.29485 | 3.3762
| 3623971.635 | 2.8257e-05 | 28.2572 | 16 | 101000 | 7.4084 | 1.4314 | 146.5778 | 32.9522 | 0.02218 | 0.29601 | 3.3762
| 3374040.1107 | 2.8257e-05 | 28.2572 | 16 | 101000 | 6.9825 | 1.418 | 135.1951 | 30.3932 | 0.024276 | 0.29534 | 3.3762
| 3669092.7085 | 2.8257e-05 | 28.2572 | 16 | 101000 | 7.4849 | 1.4337 | 148.6409 | 33.416 | 0.026371 | 0.29722 | 3.3762
| 3360186.4041 | 2.8257e-05 | 28.2572 | 16 | 101000 | 6.9588 | 1.4172 | 134.5664 | 30.2519 | 0.028467 | 0.29689 | 3.3762
| 3705097.9817 | 2.8257e-05 | 28.2572 | 16 | 101000 | 7.5458 | 1.4355 | 150.289 | 33.7865 | 0.030562 | 0.29827 | 3.3762
| 3358513.6291 | 2.8257e-05 | 28.2572 | 16 | 101000 | 6.956 | 1.4171 | 134.4905 | 30.2348 | 0.032659 | 0.29857 | 3.3762
| 3726316.5737 | 2.8257e-05 | 28.2572 | 16 | 101000 | 7.5817 | 1.4365 | 151.2609 | 34.005 | 0.034753 | 0.29921 | 3.3762
| 3373134.3605 | 2.8257e-05 | 28.2572 | 16 | 101000 | 6.981 | 1.418 | 135.1539 | 30.384 | 0.03685 | 0.30031 | 3.3762
| 3730673.9597 | 2.8257e-05 | 28.2572 | 16 | 101000 | 7.5891 | 1.4368 | 151.4606 | 34.0499 | 0.038944 | 0.30013 | 3.3762
| 3403858.5853 | 2.8257e-05 | 28.2572 | 16 | 101000 | 7.0335 | 1.4197 | 136.5489 | 30.6976 | 0.041041 | 0.30199 | 3.3762
| 3720614.0119 | 2.8257e-05 | 28.2572 | 16 | 101000 | 7.5721 | 1.4363 | 150.9997 | 33.9462 | 0.043136 | 0.30114 | 3.3762
| 3446250.894 | 2.8257e-05 | 28.2572 | 16 | 101000 | 7.106 | 1.422 | 138.4757 | 31.1307 | 0.045233 | 0.30351 | 3.3762
| 3702064.336 | 2.8257e-05 | 28.2572 | 16 | 101000 | 7.5407 | 1.4353 | 150.1501 | 33.7552 | 0.047328 | 0.30232 | 3.3762
| 3493491.7187 | 2.8257e-05 | 28.2572 | 16 | 101000 | 7.1865 | 1.4245 | 140.6255 | 31.614 | 0.049424 | 0.30486 | 3.3762
| 3682038.9285 | 2.8257e-05 | 28.2572 | 16 | 101000 | 7.5068 | 1.4343 | 149.2333 | 33.5491 | 0.05152 | 0.30367 | 3.3762
| 3538981.3201 | 2.8257e-05 | 28.2572 | 16 | 101000 | 7.264 | 1.427 | 142.6983 | 32.08 | 0.053616 | 0.30605 | 3.3762
| 3666194.444 | 2.8257e-05 | 28.2572 | 16 | 101000 | 7.48 | 1.4335 | 148.5083 | 33.3862 | 0.055712 | 0.30513 | 3.3762
| 3578339.145 | 2.8257e-05 | 28.2572 | 16 | 101000 | 7.3309 | 1.429 | 144.4937 | 32.4836 | 0.057809 | 0.30715 | 3.3762
| 3657477.4456 | 2.8257e-05 | 28.2572 | 16 | 101000 | 7.4652 | 1.4331 | 148.1096 | 33.2965 | 0.059905 | 0.30664 | 3.3762
| 3610032.8389 | 2.8257e-05 | 28.2572 | 16 | 101000 | 7.3847 | 1.4307 | 145.9409 | 32.809 | 0.062001 | 0.30824 | 3.3762
| 3656174.8918 | 2.8257e-05 | 28.2572 | 16 | 101000 | 7.463 | 1.433 | 148.05 | 33.2831 | 0.064097 | 0.30813 | 3.3762
| 3634771.2791 | 2.8257e-05 | 28.2572 | 16 | 101000 | 7.4267 | 1.4319 | 147.0714 | 33.0631 | 0.066194 | 0.30936 | 3.3762
| 3660886.4292 | 2.8257e-05 | 28.2572 | 16 | 101000 | 7.471 | 1.4333 | 148.2655 | 33.3316 | 0.06829 | 0.30957 | 3.3762
| 3654358.8598 | 2.8257e-05 | 28.2572 | 16 | 101000 | 7.4599 | 1.4329 | 147.9669 | 33.2645 | 0.070387 | 0.31053 | 3.3762
| 3669663.0202 | 2.8257e-05 | 28.2572 | 16 | 101000 | 7.4859 | 1.4337 | 148.667 | 33.4218 | 0.072483 | 0.31095 | 3.3762
| 3670695.4944 | 2.8257e-05 | 28.2572 | 16 | 101000 | 7.4876 | 1.4338 | 148.7142 | 33.4325 | 0.07458 | 0.31175 | 3.3762
| 3680788.7026 | 2.8257e-05 | 28.2572 | 16 | 101000 | 7.5047 | 1.4343 | 149.1761 | 33.5363 | 0.076676 | 0.31228 | 3.3762
| 3685241.6884 | 2.8257e-05 | 28.2572 | 16 | 101000 | 7.5122 | 1.4345 | 149.3799 | 33.5821 | 0.078773 | 0.31299 | 3.3762
| 3693083.1328 | 2.8257e-05 | 28.2572 | 16 | 101000 | 7.5255 | 1.4349 | 149.7388 | 33.6628 | 0.08087 | 0.31359 | 3.3762
| 3698909.1571 | 2.8257e-05 | 28.2572 | 16 | 101000 | 7.5354 | 1.4352 | 150.0056 | 33.7228 | 0.082967 | 0.31425 | 3.3762
| 3705871.128 | 2.8257e-05 | 28.2572 | 16 | 101000 | 7.5471 | 1.4355 | 150.3244 | 33.7944 | 0.085063 | 0.31487 | 3.3762
| 3712178.838 | 2.8257e-05 | 28.2572 | 16 | 101000 | 7.5578 | 1.4358 | 150.6133 | 33.8594 | 0.08716 | 0.31552 | 3.3762
| 3718822.71 | 2.8257e-05 | 28.2572 | 16 | 101000 | 7.5691 | 1.4362 | 150.9176 | 33.9278 | 0.089257 | 0.31614 | 3.3762
| 3725269.244 | 2.8257e-05 | 28.2572 | 16 | 101000 | 7.58 | 1.4365 | 151.2129 | 33.9942 | 0.091354 | 0.31678 | 3.3762
| 3731798.1739 | 2.8257e-05 | 28.2572 | 16 | 101000 | 7.591 | 1.4368 | 151.5121 | 34.0614 | 0.093451 | 0.31741 | 3.3762
| 3738266.7729 | 2.8257e-05 | 28.2572 | 16 | 101000 | 7.6019 | 1.4371 | 151.8085 | 34.1281 | 0.095548 | 0.31804 | 3.3762
| 3744745.8915 | 2.8257e-05 | 28.2572 | 16 | 101000 | 7.6129 | 1.4375 | 152.1055 | 34.1948 | 0.097645 | 0.31867 | 3.3762
| 3751201.3302 | 2.8257e-05 | 28.2572 | 16 | 101000 | 7.6238 | 1.4378 | 152.4015 | 34.2614 | 0.099743 | 0.3193 | 3.3762
| 3757649.1441 | 2.8257e-05 | 28.2572 | 16 | 101000 | 7.6347 | 1.4381 | 152.6971 | 34.3278 | 0.10184 | 0.31993 | 3.3762
| 3764082.0133 | 2.8257e-05 | 28.2572 | 16 | 101000 | 7.6455 | 1.4384 | 152.9921 | 34.3942 | 0.10394 | 0.32055 | 3.3762
| 3770503.1855 | 2.8257e-05 | 28.2572 | 16 | 101000 | 7.6564 | 1.4387 | 153.2866 | 34.4604 | 0.10603 | 0.32118 | 3.3762
| 3776911.2663 | 2.8257e-05 | 28.2572 | 16 | 101000 | 7.6672 | 1.439 | 153.5806 | 34.5265 | 0.10813 | 0.3218 | 3.3762
| 3783306.842 | 2.8257e-05 | 28.2572 | 16 | 101000 | 7.678 | 1.4393 | 153.874 | 34.5924 | 0.11023 | 0.32243 | 3.3762
| 3789689.6782 | 2.8257e-05 | 28.2572 | 16 | 101000 | 7.6888 | 1.4397 | 154.1669 | 34.6583 | 0.11233 | 0.32305 | 3.3762
| 3796059.8707 | 2.8257e-05 | 28.2572 | 16 | 101000 | 7.6995 | 1.44 | 154.4593 | 34.724 | 0.11442 | 0.32367 | 3.3762
| 3964162.1641 | 2.8257e-05 | 28.2572 | 16 | 101000 | 7.9823 | 1.4479 | 162.1909 | 36.4621 | 0.11645 | 0.32116 | 3.3762
| 4036569.8533 | 2.8257e-05 | 28.2572 | 16 | 101000 | 8.1037 | 1.4512 | 165.5308 | 37.213 | 0.11843 | 0.32477 | 3.3762
| 4073676.6816 | 2.8257e-05 | 28.2572 | 16 | 101000 | 8.1658 | 1.4529 | 167.2445 | 37.5982 | 0.1204 | 0.3266 | 3.3762
| 4097098.4197 | 2.8257e-05 | 28.2572 | 16 | 101000 | 8.2049 | 1.4539 | 168.327 | 37.8416 | 0.12235 | 0.32773 | 3.3762
| 4115066.6232 | 2.8257e-05 | 28.2572 | 16 | 101000 | 8.2349 | 1.4547 | 169.1578 | 38.0284 | 0.1243 | 0.32859 | 3.3762
| 4130817.9857 | 2.8257e-05 | 28.2572 | 16 | 101000 | 8.2612 | 1.4554 | 169.8863 | 38.1922 | 0.12624 | 0.32934 | 3.3762
| 4145652.5974 | 2.8257e-05 | 28.2572 | 16 | 101000 | 8.286 | 1.4561 | 170.5728 | 38.3465 | 0.12818 | 0.33003 | 3.3762
| 4160101.6006 | 2.8257e-05 | 28.2572 | 16 | 101000 | 8.3101 | 1.4567 | 171.2416 | 38.4968 | 0.13011 | 0.33071 | 3.3762
| 4174385.2467 | 2.8257e-05 | 28.2572 | 16 | 101000 | 8.3339 | 1.4573 | 171.9029 | 38.6455 | 0.13205 | 0.33138 | 3.3762
| 4188596.1172 | 2.8257e-05 | 28.2572 | 16 | 101000 | 8.3576 | 1.458 | 172.5611 | 38.7935 | 0.13397 | 0.33205 | 3.3762
| 4202773.6074 | 2.8257e-05 | 28.2572 | 16 | 101000 | 8.3812 | 1.4586 | 173.2179 | 38.9411 | 0.1359 | 0.33271 | 3.3762
| 4216934.6522 | 2.8257e-05 | 28.2572 | 16 | 101000 | 8.4048 | 1.4592 | 173.8742 | 39.0887 | 0.13782 | 0.33337 | 3.3762
| 4231086.5766 | 2.8257e-05 | 28.2572 | 16 | 101000 | 8.4284 | 1.4598 | 174.5303 | 39.2362 | 0.13974 | 0.33403 | 3.3762
| 4245232.5419 | 2.8257e-05 | 28.2572 | 16 | 101000 | 8.4519 | 1.4604 | 175.1863 | 39.3836 | 0.14165 | 0.33468 | 3.3762
| 4259373.8827 | 2.8257e-05 | 28.2572 | 16 | 101000 | 8.4755 | 1.461 | 175.8423 | 39.5311 | 0.14356 | 0.33534 | 3.3762
| 4273511.123 | 2.8257e-05 | 28.2572 | 16 | 101000 | 8.499 | 1.4616 | 176.4983 | 39.6786 | 0.14547 | 0.33599 | 3.3762
| 4287644.4229 | 2.8257e-05 | 28.2572 | 16 | 101000 | 8.5225 | 1.4622 | 177.1543 | 39.8261 | 0.14737 | 0.33665 | 3.3762
| 4301773.7775 | 2.8257e-05 | 28.2572 | 16 | 101000 | 8.5459 | 1.4628 | 177.8103 | 39.9735 | 0.14927 | 0.3373 | 3.3762
| 4315899.106 | 2.8257e-05 | 28.2572 | 16 | 101000 | 8.5694 | 1.4634 | 178.4663 | 40.121 | 0.15117 | 0.33795 | 3.3762
| 4330020.2929 | 2.8257e-05 | 28.2572 | 16 | 101000 | 8.5928 | 1.464 | 179.1224 | 40.2685 | 0.15306 | 0.3386 | 3.3762
| 4344137.2063 | 2.8257e-05 | 28.2572 | 16 | 101000 | 8.6163 | 1.4646 | 179.7784 | 40.416 | 0.15495 | 0.33925 | 3.3762
| 4358249.707 | 2.8257e-05 | 28.2572 | 16 | 101000 | 8.6397 | 1.4651 | 180.4344 | 40.5635 | 0.15684 | 0.3399 | 3.3762
| 4372357.6524 | 2.8257e-05 | 28.2572 | 16 | 101000 | 8.6631 | 1.4657 | 181.0905 | 40.711 | 0.15873 | 0.34054 | 3.3762
| 4386460.8981 | 2.8257e-05 | 28.2572 | 16 | 101000 | 8.6865 | 1.4663 | 181.7464 | 40.8584 | 0.16061 | 0.34119 | 3.3762
| 4400559.2996 | 2.8257e-05 | 28.2572 | 16 | 101000 | 8.7098 | 1.4669 | 182.4024 | 41.0059 | 0.16248 | 0.34183 | 3.3762
| 4414652.7121 | 2.8257e-05 | 28.2572 | 16 | 101000 | 8.7332 | 1.4675 | 183.0583 | 41.1533 | 0.16436 | 0.34247 | 3.3762
| 4428740.991 | 2.8257e-05 | 28.2572 | 16 | 101000 | 8.7565 | 1.468 | 183.7142 | 41.3008 | 0.16623 | 0.34311 | 3.3762
| 4442823.9919 | 2.8257e-05 | 28.2572 | 16 | 101000 | 8.7798 | 1.4686 | 184.37 | 41.4482 | 0.1681 | 0.34375 | 3.3762
| 4456901.5707 | 2.8257e-05 | 28.2572 | 16 | 101000 | 8.8031 | 1.4692 | 185.0257 | 41.5956 | 0.16996 | 0.34439 | 3.3762
| 4470973.5837 | 2.8257e-05 | 28.2572 | 16 | 101000 | 8.8264 | 1.4697 | 185.6814 | 41.743 | 0.17182 | 0.34503 | 3.3762
| 4485039.8874 | 2.8257e-05 | 28.2572 | 16 | 101000 | 8.8496 | 1.4703 | 186.337 | 41.8904 | 0.17368 | 0.34567 | 3.3762
| 4499100.3389 | 2.8257e-05 | 28.2572 | 16 | 101000 | 8.8729 | 1.4709 | 186.9925 | 42.0378 | 0.17554 | 0.3463 | 3.3762
| 4513154.7953 | 2.8257e-05 | 28.2572 | 16 | 101000 | 8.8961 | 1.4714 | 187.6479 | 42.1851 | 0.17739 | 0.34694 | 3.3762
| 4527203.1143 | 2.8257e-05 | 28.2572 | 16 | 101000 | 8.9193 | 1.472 | 188.3033 | 42.3325 | 0.17924 | 0.34757 | 3.3762
| 4541245.1539 | 2.8257e-05 | 28.2572 | 16 | 101000 | 8.9425 | 1.4725 | 188.9585 | 42.4798 | 0.18108 | 0.3482 | 3.3762
| 4555280.7725 | 2.8257e-05 | 28.2572 | 16 | 101000 | 8.9656 | 1.4731 | 189.6136 | 42.627 | 0.18293 | 0.34883 | 3.3762
| 4569309.8287 | 2.8257e-05 | 28.2572 | 16 | 101000 | 8.9888 | 1.4736 | 190.2686 | 42.7743 | 0.18477 | 0.34946 | 3.3762
| 4583332.1816 | 2.8257e-05 | 28.2572 | 16 | 101000 | 9.0119 | 1.4742 | 190.9234 | 42.9215 | 0.1866 | 0.35009 | 3.3762
| 4597347.6907 | 2.8257e-05 | 28.2572 | 16 | 101000 | 9.035 | 1.4747 | 191.5781 | 43.0687 | 0.18844 | 0.35072 | 3.3762
| 4611356.2156 | 2.8257e-05 | 28.2572 | 16 | 101000 | 9.0581 | 1.4753 | 192.2327 | 43.2158 | 0.19027 | 0.35134 | 3.3762
| 4625357.6166 | 2.8257e-05 | 28.2572 | 16 | 101000 | 9.0811 | 1.4758 | 192.8871 | 43.3629 | 0.1921 | 0.35197 | 3.3762
| 4639351.754 | 2.8257e-05 | 28.2572 | 16 | 101000 | 9.1042 | 1.4763 | 193.5413 | 43.51 | 0.19392 | 0.35259 | 3.3762
| 4653338.4888 | 2.8257e-05 | 28.2572 | 16 | 101000 | 9.1272 | 1.4769 | 194.1954 | 43.6571 | 0.19574 | 0.35321 | 3.3762
| 4667317.6821 | 2.8257e-05 | 28.2572 | 16 | 101000 | 9.1502 | 1.4774 | 194.8493 | 43.8041 | 0.19756 | 0.35383 | 3.3762
| 4681289.1953 | 2.8257e-05 | 28.2572 | 16 | 101000 | 9.1732 | 1.4779 | 195.503 | 43.951 | 0.19938 | 0.35445 | 3.3762
| 4695252.8905 | 2.8257e-05 | 28.2572 | 16 | 101000 | 9.1961 | 1.4785 | 196.1565 | 44.098 | 0.20119 | 0.35507 | 3.3762
| 4709208.6299 | 2.8257e-05 | 28.2572 | 16 | 101000 | 9.2191 | 1.479 | 196.8099 | 44.2448 | 0.203 | 0.35569 | 3.3762
| 4723156.2761 | 2.8257e-05 | 28.2572 | 16 | 101000 | 9.242 | 1.4795 | 197.463 | 44.3917 | 0.20481 | 0.3563 | 3.3762
| 4737095.692 | 2.8257e-05 | 28.2572 | 16 | 101000 | 9.2649 | 1.4801 | 198.1159 | 44.5384 | 0.20661 | 0.35692 | 3.3762
| 4751026.7409 | 2.8257e-05 | 28.2572 | 16 | 101000 | 9.2877 | 1.4806 | 198.7686 | 44.6852 | 0.20841 | 0.35753 | 3.3762
| 4764949.2865 | 2.8257e-05 | 28.2572 | 16 | 101000 | 9.3106 | 1.4811 | 199.4211 | 44.8319 | 0.21021 | 0.35814 | 3.3762
| 4778863.1928 | 2.8257e-05 | 28.2572 | 16 | 101000 | 9.3334 | 1.4816 | 200.0733 | 44.9785 | 0.21201 | 0.35876 | 3.3762
| 4792768.3242 | 2.8257e-05 | 28.2572 | 16 | 101000 | 9.3562 | 1.4821 | 200.7253 | 45.1251 | 0.2138 | 0.35937 | 3.3762
| 4806664.5454 | 2.8257e-05 | 28.2572 | 16 | 101000 | 9.379 | 1.4826 | 201.3771 | 45.2716 | 0.21559 | 0.35997 | 3.3762
| 4820551.7215 | 2.8257e-05 | 28.2572 | 16 | 101000 | 9.4018 | 1.4832 | 202.0286 | 45.4181 | 0.21738 | 0.36058 | 3.3762
| 4834429.7179 | 2.8257e-05 | 28.2572 | 16 | 101000 | 9.4245 | 1.4837 | 202.6798 | 45.5645 | 0.21917 | 0.36119 | 3.3762
| 4848298.4004 | 2.8257e-05 | 28.2572 | 16 | 101000 | 9.4472 | 1.4842 | 203.3308 | 45.7108 | 0.22095 | 0.36179 | 3.3762
| 4862157.6351 | 2.8257e-05 | 28.2572 | 16 | 101000 | 9.4699 | 1.4847 | 203.9815 | 45.8571 | 0.22273 | 0.3624 | 3.3762
| 4876007.2886 | 2.8257e-05 | 28.2572 | 16 | 101000 | 9.4926 | 1.4852 | 204.6319 | 46.0033 | 0.2245 | 0.363 | 3.3762
| 4889847.2276 | 2.8257e-05 | 28.2572 | 16 | 101000 | 9.5152 | 1.4857 | 205.282 | 46.1494 | 0.22628 | 0.3636 | 3.3762
| 4903677.3194 | 2.8257e-05 | 28.2572 | 16 | 101000 | 9.5378 | 1.4862 | 205.9318 | 46.2955 | 0.22805 | 0.3642 | 3.3762
| 4917497.4315 | 2.8257e-05 | 28.2572 | 16 | 101000 | 9.5604 | 1.4867 | 206.5813 | 46.4415 | 0.22982 | 0.3648 | 3.3762
| 4931307.4317 | 2.8257e-05 | 28.2572 | 16 | 101000 | 9.583 | 1.4872 | 207.2305 | 46.5875 | 0.23158 | 0.3654 | 3.3762
| 4945107.1885 | 2.8257e-05 | 28.2572 | 16 | 101000 | 9.6055 | 1.4877 | 207.8794 | 46.7334 | 0.23335 | 0.36599 | 3.3762
| 4958896.5703 | 2.8257e-05 | 28.2572 | 16 | 101000 | 9.6281 | 1.4882 | 208.5279 | 46.8792 | 0.23511 | 0.36659 | 3.3762
| 4972675.4461 | 2.8257e-05 | 28.2572 | 16 | 101000 | 9.6506 | 1.4887 | 209.1761 | 47.0249 | 0.23687 | 0.36718 | 3.3762
| 4986443.6852 | 2.8257e-05 | 28.2572 | 16 | 101000 | 9.673 | 1.4891 | 209.824 | 47.1705 | 0.23862 | 0.36777 | 3.3762
| 5000201.1573 | 2.8257e-05 | 28.2572 | 16 | 101000 | 9.6955 | 1.4896 | 210.4715 | 47.3161 | 0.24037 | 0.36836 | 3.3762
| 5013947.7324 | 2.8257e-05 | 28.2572 | 16 | 101000 | 9.7179 | 1.4901 | 211.1187 | 47.4616 | 0.24212 | 0.36895 | 3.3762
| 5027683.2808 | 2.8257e-05 | 28.2572 | 16 | 101000 | 9.7403 | 1.4906 | 211.7655 | 47.607 | 0.24387 | 0.36954 | 3.3762
| 5041407.6733 | 2.8257e-05 | 28.2572 | 16 | 101000 | 9.7627 | 1.4911 | 212.412 | 47.7523 | 0.24562 | 0.37013 | 3.3762
| 5055120.7809 | 2.8257e-05 | 28.2572 | 16 | 101000 | 9.785 | 1.4915 | 213.058 | 47.8976 | 0.24736 | 0.37072 | 3.3762
| 5068822.475 | 2.8257e-05 | 28.2572 | 16 | 101000 | 9.8073 | 1.492 | 213.7037 | 48.0427 | 0.2491 | 0.3713 | 3.3762
| 5082512.6274 | 2.8257e-05 | 28.2572 | 16 | 101000 | 9.8296 | 1.4925 | 214.349 | 48.1878 | 0.25084 | 0.37189 | 3.3762
| 5096191.1102 | 2.8257e-05 | 28.2572 | 16 | 101000 | 9.8519 | 1.493 | 214.9939 | 48.3328 | 0.25257 | 0.37247 | 3.3762
| 5109857.7958 | 2.8257e-05 | 28.2572 | 16 | 101000 | 9.8741 | 1.4934 | 215.6384 | 48.4777 | 0.25431 | 0.37305 | 3.3762
| 5123512.5572 | 2.8257e-05 | 28.2572 | 16 | 101000 | 9.8964 | 1.4939 | 216.2825 | 48.6225 | 0.25604 | 0.37363 | 3.3762
| 5137155.2673 | 2.8257e-05 | 28.2572 | 16 | 101000 | 9.9186 | 1.4944 | 216.9262 | 48.7672 | 0.25776 | 0.37421 | 3.3762
| 5150785.7998 | 2.8257e-05 | 28.2572 | 16 | 101000 | 9.9407 | 1.4948 | 217.5694 | 48.9118 | 0.25949 | 0.37479 | 3.3762
| 5164404.0285 | 2.8257e-05 | 28.2572 | 16 | 101000 | 9.9628 | 1.4953 | 218.2122 | 49.0563 | 0.26121 | 0.37536 | 3.3762
| 5178009.8276 | 2.8257e-05 | 28.2572 | 16 | 101000 | 9.985 | 1.4958 | 218.8546 | 49.2007 | 0.26293 | 0.37594 | 3.3762
| 5191603.0717 | 2.8257e-05 | 28.2572 | 16 | 101000 | 10.007 | 1.4962 | 219.4966 | 49.345 | 0.26465 | 0.37651 | 3.3762
| 5205183.6356 | 2.8257e-05 | 28.2572 | 16 | 101000 | 10.0291 | 1.4967 | 220.138 | 49.4892 | 0.26636 | 0.37709 | 3.3762
| 5218751.3947 | 2.8257e-05 | 28.2572 | 16 | 101000 | 10.0511 | 1.4971 | 220.7791 | 49.6334 | 0.26808 | 0.37766 | 3.3762
| 5232306.2244 | 2.8257e-05 | 28.2572 | 16 | 101000 | 10.0731 | 1.4976 | 221.4196 | 49.7774 | 0.26979 | 0.37823 | 3.3762
| 5245848.0008 | 2.8257e-05 | 28.2572 | 16 | 101000 | 10.0951 | 1.498 | 222.0597 | 49.9213 | 0.2715 | 0.3788 | 3.3762
| 5259376.6002 | 2.8257e-05 | 28.2572 | 16 | 101000 | 10.117 | 1.4985 | 222.6994 | 50.065 | 0.2732 | 0.37936 | 3.3762
| 5272891.8991 | 2.8257e-05 | 28.2572 | 16 | 101000 | 10.1389 | 1.4989 | 223.3385 | 50.2087 | 0.27491 | 0.37993 | 3.3762
| 5286393.7746 | 2.8257e-05 | 28.2572 | 16 | 101000 | 10.1608 | 1.4994 | 223.9771 | 50.3523 | 0.27661 | 0.3805 | 3.3762
| 5299882.104 | 2.8257e-05 | 28.2572 | 16 | 101000 | 10.1827 | 1.4998 | 224.6153 | 50.4958 | 0.27831 | 0.38106 | 3.3762
| 5313356.765 | 2.8257e-05 | 28.2572 | 16 | 101000 | 10.2045 | 1.5003 | 225.2529 | 50.6391 | 0.28 | 0.38162 | 3.3762
| 5326817.6356 | 2.8257e-05 | 28.2572 | 16 | 101000 | 10.2263 | 1.5007 | 225.89 | 50.7823 | 0.2817 | 0.38218 | 3.3762
| 5340264.5942 | 2.8257e-05 | 28.2572 | 16 | 101000 | 10.2481 | 1.5012 | 226.5267 | 50.9255 | 0.28339 | 0.38274 | 3.3762
| 5353697.5194 | 2.8257e-05 | 28.2572 | 16 | 101000 | 10.2698 | 1.5016 | 227.1627 | 51.0685 | 0.28508 | 0.3833 | 3.3762
| 5367116.2904 | 2.8257e-05 | 28.2572 | 16 | 101000 | 10.2915 | 1.502 | 227.7983 | 51.2113 | 0.28677 | 0.38386 | 3.3762
| 5380520.7866 | 2.8257e-05 | 28.2572 | 16 | 101000 | 10.3132 | 1.5025 | 228.4333 | 51.3541 | 0.28845 | 0.38442 | 3.3762
| 5393910.8876 | 2.8257e-05 | 28.2572 | 16 | 101000 | 10.3349 | 1.5029 | 229.0678 | 51.4967 | 0.29013 | 0.38497 | 3.3762
| 5407286.4737 | 2.8257e-05 | 28.2572 | 16 | 101000 | 10.3565 | 1.5033 | 229.7017 | 51.6393 | 0.29181 | 0.38553 | 3.3762
| 5420647.4252 | 2.8257e-05 | 28.2572 | 16 | 101000 | 10.3781 | 1.5038 | 230.3351 | 51.7816 | 0.29349 | 0.38608 | 3.3762
| 5433993.6229 | 2.8257e-05 | 28.2572 | 16 | 101000 | 10.3996 | 1.5042 | 230.9679 | 51.9239 | 0.29517 | 0.38663 | 3.3762
| 5447324.9479 | 2.8257e-05 | 28.2572 | 16 | 101000 | 10.4212 | 1.5046 | 231.6002 | 52.066 | 0.29684 | 0.38718 | 3.3762
| 5460641.2817 | 2.8257e-05 | 28.2572 | 16 | 101000 | 10.4427 | 1.505 | 232.2318 | 52.208 | 0.29852 | 0.38773 | 3.3762
| 5473942.5061 | 2.8257e-05 | 28.2572 | 16 | 101000 | 10.4641 | 1.5055 | 232.8629 | 52.3499 | 0.30019 | 0.38828 | 3.3762
| 5487228.5032 | 2.8257e-05 | 28.2572 | 16 | 101000 | 10.4856 | 1.5059 | 233.4934 | 52.4917 | 0.30185 | 0.38882 | 3.3762
| 5500499.1556 | 2.8257e-05 | 28.2572 | 16 | 101000 | 10.507 | 1.5063 | 234.1233 | 52.6333 | 0.30352 | 0.38937 | 3.3762
| 5513754.3461 | 2.8257e-05 | 28.2572 | 16 | 101000 | 10.5284 | 1.5067 | 234.7526 | 52.7747 | 0.30518 | 0.38991 | 3.3762
| 5526993.9578 | 2.8257e-05 | 28.2572 | 16 | 101000 | 10.5497 | 1.5071 | 235.3813 | 52.9161 | 0.30684 | 0.39045 | 3.3762
| 5540217.8742 | 2.8257e-05 | 28.2572 | 16 | 101000 | 10.571 | 1.5076 | 236.0094 | 53.0573 | 0.3085 | 0.391 | 3.3762
| 5553425.9793 | 2.8257e-05 | 28.2572 | 16 | 101000 | 10.5923 | 1.508 | 236.6368 | 53.1983 | 0.31016 | 0.39154 | 3.3762
| 5566618.1572 | 2.8257e-05 | 28.2572 | 16 | 101000 | 10.6136 | 1.5084 | 237.2636 | 53.3392 | 0.31181 | 0.39208 | 3.3762
| 5579794.2924 | 2.8257e-05 | 28.2572 | 16 | 101000 | 10.6348 | 1.5088 | 237.8898 | 53.48 | 0.31347 | 0.39261 | 3.3762
| 5592954.2699 | 2.8257e-05 | 28.2572 | 16 | 101000 | 10.656 | 1.5092 | 238.5154 | 53.6207 | 0.31512 | 0.39315 | 3.3762
| 5606097.9748 | 2.8257e-05 | 28.2572 | 16 | 101000 | 10.6771 | 1.5096 | 239.1403 | 53.7611 | 0.31676 | 0.39368 | 3.3762
| 5619225.2926 | 2.8257e-05 | 28.2572 | 16 | 101000 | 10.6982 | 1.51 | 239.7645 | 53.9015 | 0.31841 | 0.39422 | 3.3762
| 5632336.1094 | 2.8257e-05 | 28.2572 | 16 | 101000 | 10.7193 | 1.5104 | 240.3881 | 54.0417 | 0.32005 | 0.39475 | 3.3762
| 5645430.3112 | 2.8257e-05 | 28.2572 | 16 | 101000 | 10.7404 | 1.5108 | 241.0111 | 54.1817 | 0.3217 | 0.39528 | 3.3762
| 5658507.7848 | 2.8257e-05 | 28.2572 | 16 | 101000 | 10.7614 | 1.5112 | 241.6333 | 54.3216 | 0.32334 | 0.39581 | 3.3762
| 5671568.4169 | 2.8257e-05 | 28.2572 | 16 | 101000 | 10.7824 | 1.5116 | 242.2549 | 54.4613 | 0.32498 | 0.39634 | 3.3762
| 5684612.0948 | 2.8257e-05 | 28.2572 | 16 | 101000 | 10.8034 | 1.512 | 242.8758 | 54.6009 | 0.32661 | 0.39687 | 3.3762
| 5697638.7061 | 2.8257e-05 | 28.2572 | 16 | 101000 | 10.8243 | 1.5124 | 243.496 | 54.7404 | 0.32825 | 0.39739 | 3.3762
| 5710648.1388 | 2.8257e-05 | 28.2572 | 16 | 101000 | 10.8452 | 1.5128 | 244.1156 | 54.8796 | 0.32988 | 0.39792 | 3.3762
| 5723640.281 | 2.8257e-05 | 28.2572 | 16 | 101000 | 10.8661 | 1.5132 | 244.7344 | 55.0187 | 0.33151 | 0.39844 | 3.3762
| 5736615.0213 | 2.8257e-05 | 28.2572 | 16 | 101000 | 10.8869 | 1.5136 | 245.3525 | 55.1577 | 0.33314 | 0.39897 | 3.3762
| 5749572.2487 | 2.8257e-05 | 28.2572 | 16 | 101000 | 10.9077 | 1.514 | 245.9699 | 55.2965 | 0.33476 | 0.39949 | 3.3762
| 5762511.8525 | 2.8257e-05 | 28.2572 | 16 | 101000 | 10.9284 | 1.5144 | 246.5866 | 55.4351 | 0.33639 | 0.40001 | 3.3762
| 5775433.7222 | 2.8257e-05 | 28.2572 | 16 | 101000 | 10.9492 | 1.5147 | 247.2025 | 55.5736 | 0.33801 | 0.40053 | 3.3762
| 5788337.7477 | 2.8257e-05 | 28.2572 | 16 | 101000 | 10.9699 | 1.5151 | 247.8177 | 55.7119 | 0.33963 | 0.40104 | 3.3762
| 5801223.8194 | 2.8257e-05 | 28.2572 | 16 | 101000 | 10.9905 | 1.5155 | 248.4322 | 55.8501 | 0.34125 | 0.40156 | 3.3762
| 5814091.8277 | 2.8257e-05 | 28.2572 | 16 | 101000 | 11.0111 | 1.5159 | 249.046 | 55.988 | 0.34286 | 0.40207 | 3.3762
| 5826941.6637 | 2.8257e-05 | 28.2572 | 16 | 101000 | 11.0317 | 1.5163 | 249.6589 | 56.1258 | 0.34448 | 0.40259 | 3.3762
| 5839773.2185 | 2.8257e-05 | 28.2572 | 16 | 101000 | 11.0523 | 1.5167 | 250.2712 | 56.2635 | 0.34609 | 0.4031 | 3.3762
| 5852586.3838 | 2.8257e-05 | 28.2572 | 16 | 101000 | 11.0728 | 1.517 | 250.8827 | 56.4009 | 0.3477 | 0.40361 | 3.3762
| 5865381.0516 | 2.8257e-05 | 28.2572 | 16 | 101000 | 11.0933 | 1.5174 | 251.4934 | 56.5382 | 0.34931 | 0.40412 | 3.3762
| 5878157.114 | 2.8257e-05 | 28.2572 | 16 | 101000 | 11.1137 | 1.5178 | 252.1033 | 56.6753 | 0.35092 | 0.40463 | 3.3762
| 5890914.4636 | 2.8257e-05 | 28.2572 | 16 | 101000 | 11.1341 | 1.5182 | 252.7124 | 56.8123 | 0.35252 | 0.40514 | 3.3762
| 5903652.9934 | 2.8257e-05 | 28.2572 | 16 | 101000 | 11.1545 | 1.5185 | 253.3208 | 56.9491 | 0.35413 | 0.40564 | 3.3762
| 5916372.5966 | 2.8257e-05 | 28.2572 | 16 | 101000 | 11.1749 | 1.5189 | 253.9284 | 57.0856 | 0.35573 | 0.40615 | 3.3762
| 5929073.1668 | 2.8257e-05 | 28.2572 | 16 | 101000 | 11.1952 | 1.5193 | 254.5352 | 57.2221 | 0.35733 | 0.40665 | 3.3762
| 5941754.5979 | 2.8257e-05 | 28.2572 | 16 | 101000 | 11.2155 | 1.5196 | 255.1411 | 57.3583 | 0.35892 | 0.40715 | 3.3762
| 5954416.7841 | 2.8257e-05 | 28.2572 | 16 | 101000 | 11.2357 | 1.52 | 255.7463 | 57.4943 | 0.36052 | 0.40765 | 3.3762
| 5967059.6201 | 2.8257e-05 | 28.2572 | 16 | 101000 | 11.2559 | 1.5204 | 256.3506 | 57.6302 | 0.36211 | 0.40815 | 3.3762
| 5979683.0006 | 2.8257e-05 | 28.2572 | 16 | 101000 | 11.2761 | 1.5207 | 256.9542 | 57.7659 | 0.36371 | 0.40865 | 3.3762
| 5992286.8209 | 2.8257e-05 | 28.2572 | 16 | 101000 | 11.2962 | 1.5211 | 257.5569 | 57.9014 | 0.3653 | 0.40915 | 3.3762
| 6004870.9766 | 2.8257e-05 | 28.2572 | 16 | 101000 | 11.3163 | 1.5214 | 258.1587 | 58.0367 | 0.36689 | 0.40964 | 3.3762
| 6017435.3636 | 2.8257e-05 | 28.2572 | 16 | 101000 | 11.3363 | 1.5218 | 258.7598 | 58.1718 | 0.36847 | 0.41014 | 3.3762
| 6029979.878 | 2.8257e-05 | 28.2572 | 16 | 101000 | 11.3563 | 1.5222 | 259.36 | 58.3067 | 0.37006 | 0.41063 | 3.3762
| 6042504.4164 | 2.8257e-05 | 28.2572 | 16 | 101000 | 11.3763 | 1.5225 | 259.9593 | 58.4415 | 0.37164 | 0.41112 | 3.3762
| 6055008.8756 | 2.8257e-05 | 28.2572 | 16 | 101000 | 11.3963 | 1.5229 | 260.5578 | 58.576 | 0.37322 | 0.41162 | 3.3762
| 6067493.1529 | 2.8257e-05 | 28.2572 | 16 | 101000 | 11.4162 | 1.5232 | 261.1554 | 58.7104 | 0.3748 | 0.4121 | 3.3762
| 6079957.1457 | 2.8257e-05 | 28.2572 | 16 | 101000 | 11.436 | 1.5236 | 261.7522 | 58.8445 | 0.37638 | 0.41259 | 3.3762
| 6092400.7518 | 2.8257e-05 | 28.2572 | 16 | 101000 | 11.4559 | 1.5239 | 262.3481 | 58.9785 | 0.37796 | 0.41308 | 3.3762
| 6104823.8695 | 2.8257e-05 | 28.2572 | 16 | 101000 | 11.4757 | 1.5243 | 262.9431 | 59.1122 | 0.37953 | 0.41357 | 3.3762
| 6117226.3972 | 2.8257e-05 | 28.2572 | 16 | 101000 | 11.4954 | 1.5246 | 263.5372 | 59.2458 | 0.3811 | 0.41405 | 3.3762
| 6129608.2337 | 2.8257e-05 | 28.2572 | 16 | 101000 | 11.5152 | 1.525 | 264.1305 | 59.3792 | 0.38268 | 0.41453 | 3.3762
| 6141969.2782 | 2.8257e-05 | 28.2572 | 16 | 101000 | 11.5348 | 1.5253 | 264.7228 | 59.5123 | 0.38424 | 0.41501 | 3.3762
| 6154309.4301 | 2.8257e-05 | 28.2572 | 16 | 101000 | 11.5545 | 1.5256 | 265.3143 | 59.6453 | 0.38581 | 0.4155 | 3.3762
| 6166628.5891 | 2.8257e-05 | 28.2572 | 16 | 101000 | 11.5741 | 1.526 | 265.9048 | 59.7781 | 0.38738 | 0.41597 | 3.3762
| 6178926.6555 | 2.8257e-05 | 28.2572 | 16 | 101000 | 11.5937 | 1.5263 | 266.4944 | 59.9106 | 0.38894 | 0.41645 | 3.3762
| 6191203.5295 | 2.8257e-05 | 28.2572 | 16 | 101000 | 11.6132 | 1.5267 | 267.0831 | 60.043 | 0.39051 | 0.41693 | 3.3762
| 6203459.1119 | 2.8257e-05 | 28.2572 | 16 | 101000 | 11.6327 | 1.527 | 267.6709 | 60.1751 | 0.39207 | 0.41741 | 3.3762
| 6215693.3039 | 2.8257e-05 | 28.2572 | 16 | 101000 | 11.6521 | 1.5273 | 268.2578 | 60.307 | 0.39363 | 0.41788 | 3.3762
| 6227906.0067 | 2.8257e-05 | 28.2572 | 16 | 101000 | 11.6716 | 1.5277 | 268.8437 | 60.4388 | 0.39518 | 0.41835 | 3.3762
| 6240097.1222 | 2.8257e-05 | 28.2572 | 16 | 101000 | 11.6909 | 1.528 | 269.4287 | 60.5703 | 0.39674 | 0.41882 | 3.3762
| 6252266.5522 | 2.8257e-05 | 28.2572 | 16 | 101000 | 11.7103 | 1.5283 | 270.0128 | 60.7016 | 0.39829 | 0.41929 | 3.3762
| 6264414.1992 | 2.8257e-05 | 28.2572 | 16 | 101000 | 11.7296 | 1.5287 | 270.5959 | 60.8327 | 0.39985 | 0.41976 | 3.3762
| 6276539.9658 | 2.8257e-05 | 28.2572 | 16 | 101000 | 11.7488 | 1.529 | 271.178 | 60.9635 | 0.4014 | 0.42023 | 3.3762
| 6288643.755 | 2.8257e-05 | 28.2572 | 16 | 101000 | 11.768 | 1.5293 | 271.7592 | 61.0942 | 0.40295 | 0.4207 | 3.3762
| 6300725.47 | 2.8257e-05 | 28.2572 | 16 | 101000 | 11.7872 | 1.5296 | 272.3394 | 61.2246 | 0.4045 | 0.42116 | 3.3762
| 6312785.0146 | 2.8257e-05 | 28.2572 | 16 | 101000 | 11.8064 | 1.53 | 272.9187 | 61.3549 | 0.40604 | 0.42163 | 3.3762
| 6324822.2926 | 2.8257e-05 | 28.2572 | 16 | 101000 | 11.8255 | 1.5303 | 273.497 | 61.4849 | 0.40759 | 0.42209 | 3.3762
| 6336837.2083 | 2.8257e-05 | 28.2572 | 16 | 101000 | 11.8445 | 1.5306 | 274.0743 | 61.6146 | 0.40913 | 0.42255 | 3.3762
| 6348829.6662 | 2.8257e-05 | 28.2572 | 16 | 101000 | 11.8635 | 1.5309 | 274.6506 | 61.7442 | 0.41067 | 0.42301 | 3.3762
| 6360799.5713 | 2.8257e-05 | 28.2572 | 16 | 101000 | 11.8825 | 1.5313 | 275.2259 | 61.8735 | 0.41221 | 0.42347 | 3.3762
| 6372746.8287 | 2.8257e-05 | 28.2572 | 16 | 101000 | 11.9015 | 1.5316 | 275.8002 | 62.0027 | 0.41375 | 0.42393 | 3.3762
| 6384671.3439 | 2.8257e-05 | 28.2572 | 16 | 101000 | 11.9204 | 1.5319 | 276.3735 | 62.1315 | 0.41529 | 0.42438 | 3.3762
| 6396573.0228 | 2.8257e-05 | 28.2572 | 16 | 101000 | 11.9392 | 1.5322 | 276.9458 | 62.2602 | 0.41683 | 0.42484 | 3.3762
| 6408451.7715 | 2.8257e-05 | 28.2572 | 16 | 101000 | 11.9581 | 1.5325 | 277.5171 | 62.3886 | 0.41836 | 0.42529 | 3.3762
| 6420307.4964 | 2.8257e-05 | 28.2572 | 16 | 101000 | 11.9768 | 1.5328 | 278.0874 | 62.5168 | 0.41989 | 0.42575 | 3.3762
| 6432140.1044 | 2.8257e-05 | 28.2572 | 16 | 101000 | 11.9956 | 1.5332 | 278.6567 | 62.6448 | 0.42142 | 0.4262 | 3.3762
| 6443949.5025 | 2.8257e-05 | 28.2572 | 16 | 101000 | 12.0143 | 1.5335 | 279.2249 | 62.7726 | 0.42295 | 0.42665 | 3.3762
| 6455735.5981 | 2.8257e-05 | 28.2572 | 16 | 101000 | 12.0329 | 1.5338 | 279.7921 | 62.9001 | 0.42448 | 0.4271 | 3.3762
| 6467498.2989 | 2.8257e-05 | 28.2572 | 16 | 101000 | 12.0516 | 1.5341 | 280.3582 | 63.0273 | 0.42601 | 0.42754 | 3.3762
| 6479237.513 | 2.8257e-05 | 28.2572 | 16 | 101000 | 12.0701 | 1.5344 | 280.9233 | 63.1544 | 0.42753 | 0.42799 | 3.3762
| 6490953.1485 | 2.8257e-05 | 28.2572 | 16 | 101000 | 12.0887 | 1.5347 | 281.4874 | 63.2812 | 0.42906 | 0.42843 | 3.3762
| 6502645.1143 | 2.8257e-05 | 28.2572 | 16 | 101000 | 12.1072 | 1.535 | 282.0504 | 63.4078 | 0.43058 | 0.42888 | 3.3762
| 6514313.3193 | 2.8257e-05 | 28.2572 | 16 | 101000 | 12.1256 | 1.5353 | 282.6124 | 63.5341 | 0.4321 | 0.42932 | 3.3762
| 6525957.6726 | 2.8257e-05 | 28.2572 | 16 | 101000 | 12.144 | 1.5356 | 283.1732 | 63.6602 | 0.43362 | 0.42976 | 3.3762
| 6537578.0839 | 2.8257e-05 | 28.2572 | 16 | 101000 | 12.1624 | 1.5359 | 283.7331 | 63.786 | 0.43514 | 0.4302 | 3.3762
| 6549174.4631 | 2.8257e-05 | 28.2572 | 16 | 101000 | 12.1807 | 1.5362 | 284.2918 | 63.9117 | 0.43665 | 0.43064 | 3.3762
| 6560746.7203 | 2.8257e-05 | 28.2572 | 16 | 101000 | 12.199 | 1.5365 | 284.8495 | 64.037 | 0.43817 | 0.43108 | 3.3762
| 6572294.7661 | 2.8257e-05 | 28.2572 | 16 | 101000 | 12.2172 | 1.5368 | 285.4061 | 64.1621 | 0.43968 | 0.43151 | 3.3762
| 6583818.5112 | 2.8257e-05 | 28.2572 | 16 | 101000 | 12.2354 | 1.5371 | 285.9615 | 64.287 | 0.44119 | 0.43195 | 3.3762
| 6595317.8667 | 2.8257e-05 | 28.2572 | 16 | 101000 | 12.2536 | 1.5374 | 286.5159 | 64.4117 | 0.4427 | 0.43238 | 3.3762
| 6606792.7441 | 2.8257e-05 | 28.2572 | 16 | 101000 | 12.2717 | 1.5377 | 287.0692 | 64.536 | 0.44421 | 0.43281 | 3.3762
| 6618243.0552 | 2.8257e-05 | 28.2572 | 16 | 101000 | 12.2898 | 1.538 | 287.6214 | 64.6602 | 0.44572 | 0.43324 | 3.3762
| 6629668.7119 | 2.8257e-05 | 28.2572 | 16 | 101000 | 12.3078 | 1.5383 | 288.1725 | 64.7841 | 0.44723 | 0.43367 | 3.3762
| 6641069.6265 | 2.8257e-05 | 28.2572 | 16 | 101000 | 12.3258 | 1.5386 | 288.7225 | 64.9077 | 0.44873 | 0.4341 | 3.3762
| 6652445.7117 | 2.8257e-05 | 28.2572 | 16 | 101000 | 12.3438 | 1.5388 | 289.2713 | 65.0311 | 0.45023 | 0.43453 | 3.3762
| 6663796.8806 | 2.8257e-05 | 28.2572 | 16 | 101000 | 12.3617 | 1.5391 | 289.8191 | 65.1542 | 0.45174 | 0.43495 | 3.3762
| 6675123.0462 | 2.8257e-05 | 28.2572 | 16 | 101000 | 12.3795 | 1.5394 | 290.3657 | 65.2771 | 0.45324 | 0.43538 | 3.3762
| 6686424.1222 | 2.8257e-05 | 28.2572 | 16 | 101000 | 12.3973 | 1.5397 | 290.9111 | 65.3997 | 0.45474 | 0.4358 | 3.3762
| 6697700.0224 | 2.8257e-05 | 28.2572 | 16 | 101000 | 12.4151 | 1.54 | 291.4554 | 65.5221 | 0.45623 | 0.43622 | 3.3762
| 6708950.661 | 2.8257e-05 | 28.2572 | 16 | 101000 | 12.4328 | 1.5403 | 291.9986 | 65.6442 | 0.45773 | 0.43664 | 3.3762
| 6720175.9525 | 2.8257e-05 | 28.2572 | 16 | 101000 | 12.4505 | 1.5406 | 292.5407 | 65.7661 | 0.45923 | 0.43706 | 3.3762
| 6731375.8116 | 2.8257e-05 | 28.2572 | 16 | 101000 | 12.4682 | 1.5408 | 293.0816 | 65.8877 | 0.46072 | 0.43748 | 3.3762
| 6742550.1534 | 2.8257e-05 | 28.2572 | 16 | 101000 | 12.4858 | 1.5411 | 293.6213 | 66.009 | 0.46221 | 0.4379 | 3.3762
| 6753698.8933 | 2.8257e-05 | 28.2572 | 16 | 101000 | 12.5033 | 1.5414 | 294.1598 | 66.1301 | 0.4637 | 0.43831 | 3.3762
| 6764821.9469 | 2.8257e-05 | 28.2572 | 16 | 101000 | 12.5208 | 1.5417 | 294.6972 | 66.2509 | 0.46519 | 0.43873 | 3.3762
| 6775919.2302 | 2.8257e-05 | 28.2572 | 16 | 101000 | 12.5383 | 1.5419 | 295.2335 | 66.3714 | 0.46668 | 0.43914 | 3.3762
| 6786990.6595 | 2.8257e-05 | 28.2572 | 16 | 101000 | 12.5557 | 1.5422 | 295.7685 | 66.4917 | 0.46817 | 0.43955 | 3.3762
| 6798036.1514 | 2.8257e-05 | 28.2572 | 16 | 101000 | 12.5731 | 1.5425 | 296.3024 | 66.6118 | 0.46966 | 0.43996 | 3.3762
| 6809055.6228 | 2.8257e-05 | 28.2572 | 16 | 101000 | 12.5905 | 1.5428 | 296.8351 | 66.7315 | 0.47114 | 0.44037 | 3.3762
| 6820048.9907 | 2.8257e-05 | 28.2572 | 16 | 101000 | 12.6077 | 1.543 | 297.3666 | 66.851 | 0.47263 | 0.44078 | 3.3762
| 6831016.1727 | 2.8257e-05 | 28.2572 | 16 | 101000 | 12.625 | 1.5433 | 297.8969 | 66.9702 | 0.47411 | 0.44118 | 3.3762
| 6841957.0866 | 2.8257e-05 | 28.2572 | 16 | 101000 | 12.6422 | 1.5436 | 298.426 | 67.0892 | 0.47559 | 0.44159 | 3.3762
| 6852871.6503 | 2.8257e-05 | 28.2572 | 16 | 101000 | 12.6594 | 1.5438 | 298.9539 | 67.2078 | 0.47707 | 0.44199 | 3.3762
| 6863759.7824 | 2.8257e-05 | 28.2572 | 16 | 101000 | 12.6765 | 1.5441 | 299.4806 | 67.3262 | 0.47855 | 0.4424 | 3.3762
| 6874621.4014 | 2.8257e-05 | 28.2572 | 16 | 101000 | 12.6935 | 1.5444 | 300.006 | 67.4444 | 0.48002 | 0.4428 | 3.3762
| 6885456.4263 | 2.8257e-05 | 28.2572 | 16 | 101000 | 12.7106 | 1.5446 | 300.5303 | 67.5622 | 0.4815 | 0.4432 | 3.3762
| 6896264.7763 | 2.8257e-05 | 28.2572 | 16 | 101000 | 12.7275 | 1.5449 | 301.0533 | 67.6798 | 0.48298 | 0.4436 | 3.3762
| 6907046.3711 | 2.8257e-05 | 28.2572 | 16 | 101000 | 12.7445 | 1.5452 | 301.5751 | 67.7971 | 0.48445 | 0.44399 | 3.3762
| 6917801.1303 | 2.8257e-05 | 28.2572 | 16 | 101000 | 12.7614 | 1.5454 | 302.0957 | 67.9142 | 0.48592 | 0.44439 | 3.3762
| 6928528.9743 | 2.8257e-05 | 28.2572 | 16 | 101000 | 12.7782 | 1.5457 | 302.6151 | 68.0309 | 0.48739 | 0.44478 | 3.3762
| 6939229.8234 | 2.8257e-05 | 28.2572 | 16 | 101000 | 12.795 | 1.5459 | 303.1332 | 68.1474 | 0.48886 | 0.44518 | 3.3762
| 6949903.5983 | 2.8257e-05 | 28.2572 | 16 | 101000 | 12.8118 | 1.5462 | 303.65 | 68.2636 | 0.49033 | 0.44557 | 3.3762
| 6960550.22 | 2.8257e-05 | 28.2572 | 16 | 101000 | 12.8285 | 1.5465 | 304.1656 | 68.3795 | 0.4918 | 0.44596 | 3.3762
| 6971169.61 | 2.8257e-05 | 28.2572 | 16 | 101000 | 12.8451 | 1.5467 | 304.68 | 68.4951 | 0.49326 | 0.44635 | 3.3762
| 6981761.6897 | 2.8257e-05 | 28.2572 | 16 | 101000 | 12.8617 | 1.547 | 305.1931 | 68.6105 | 0.49473 | 0.44674 | 3.3762
| 6992326.3811 | 2.8257e-05 | 28.2572 | 16 | 101000 | 12.8783 | 1.5472 | 305.7049 | 68.7255 | 0.49619 | 0.44713 | 3.3762
| 7002863.6064 | 2.8257e-05 | 28.2572 | 16 | 101000 | 12.8948 | 1.5475 | 306.2155 | 68.8403 | 0.49766 | 0.44751 | 3.3762
| 7013373.288 | 2.8257e-05 | 28.2572 | 16 | 101000 | 12.9113 | 1.5477 | 306.7248 | 68.9548 | 0.49912 | 0.4479 | 3.3762
| 7023855.3487 | 2.8257e-05 | 28.2572 | 16 | 101000 | 12.9277 | 1.548 | 307.2328 | 69.069 | 0.50058 | 0.44828 | 3.3762
| 7034309.7116 | 2.8257e-05 | 28.2572 | 16 | 101000 | 12.9441 | 1.5482 | 307.7396 | 69.1829 | 0.50204 | 0.44866 | 3.3762
| 7015203.5565 | 2.8257e-05 | 28.2572 | 16 | 101000 | 12.9142 | 1.5478 | 306.8135 | 68.9748 | 0.50352 | 0.45496 | 3.3762
| 7029514.232 | 2.8257e-05 | 28.2572 | 16 | 101000 | 12.9366 | 1.5481 | 307.5071 | 69.1307 | 0.50498 | 0.44848 | 3.3762
| 7043264.245 | 2.8257e-05 | 28.2572 | 16 | 101000 | 12.9582 | 1.5484 | 308.1737 | 69.2805 | 0.50644 | 0.44899 | 3.3762
| 7026127.3373 | 2.8257e-05 | 28.2572 | 16 | 101000 | 12.9313 | 1.548 | 307.3429 | 69.0938 | 0.50792 | 0.45564 | 3.3762
| 7042951.9871 | 2.8257e-05 | 28.2572 | 16 | 101000 | 12.9577 | 1.5484 | 308.1585 | 69.2771 | 0.50938 | 0.44897 | 3.3762
| 7028714.2013 | 2.8257e-05 | 28.2572 | 16 | 101000 | 12.9354 | 1.5481 | 307.4683 | 69.122 | 0.51086 | 0.45572 | 3.3762
| 7047774.5511 | 2.8257e-05 | 28.2572 | 16 | 101000 | 12.9652 | 1.5485 | 308.3923 | 69.3297 | 0.51231 | 0.44914 | 3.3762
| 7035052.5284 | 2.8257e-05 | 28.2572 | 16 | 101000 | 12.9453 | 1.5482 | 307.7756 | 69.191 | 0.5138 | 0.4561 | 3.3762
| 7026967.3872 | 2.8257e-05 | 28.2572 | 16 | 101000 | 12.9326 | 1.548 | 307.3837 | 69.1029 | 0.51528 | 0.45541 | 3.3762
| 7050015.2295 | 2.8257e-05 | 28.2572 | 16 | 101000 | 12.9687 | 1.5486 | 308.501 | 69.3541 | 0.51673 | 0.44922 | 3.3762
| 7040769.6744 | 2.8257e-05 | 28.2572 | 16 | 101000 | 12.9542 | 1.5484 | 308.0527 | 69.2533 | 0.51821 | 0.45638 | 3.3762
| 7035203.8231 | 2.8257e-05 | 28.2572 | 16 | 101000 | 12.9455 | 1.5482 | 307.7829 | 69.1927 | 0.5197 | 0.45588 | 3.3762
| 7032354.5256 | 2.8257e-05 | 28.2572 | 16 | 101000 | 12.9411 | 1.5482 | 307.6448 | 69.1616 | 0.52118 | 0.4556 | 3.3762
| 7059547.5881 | 2.8257e-05 | 28.2572 | 16 | 101000 | 12.9837 | 1.5488 | 308.9631 | 69.458 | 0.52263 | 0.44956 | 3.3762
| 7053114.3895 | 2.8257e-05 | 28.2572 | 16 | 101000 | 12.9736 | 1.5487 | 308.6512 | 69.3879 | 0.52411 | 0.45712 | 3.3762
| 7049577.7124 | 2.8257e-05 | 28.2572 | 16 | 101000 | 12.968 | 1.5486 | 308.4797 | 69.3493 | 0.52559 | 0.45679 | 3.3762
| 7048188.1857 | 2.8257e-05 | 28.2572 | 16 | 101000 | 12.9659 | 1.5485 | 308.4124 | 69.3342 | 0.52708 | 0.45663 | 3.3762
| 7048390.8228 | 2.8257e-05 | 28.2572 | 16 | 101000 | 12.9662 | 1.5486 | 308.4222 | 69.3364 | 0.52856 | 0.45659 | 3.3762
| 7049774.1695 | 2.8257e-05 | 28.2572 | 16 | 101000 | 12.9684 | 1.5486 | 308.4893 | 69.3515 | 0.53004 | 0.45665 | 3.3762
| 7052032.8602 | 2.8257e-05 | 28.2572 | 16 | 101000 | 12.9719 | 1.5486 | 308.5988 | 69.3761 | 0.53152 | 0.45677 | 3.3762
| 7054940.0217 | 2.8257e-05 | 28.2572 | 16 | 101000 | 12.9764 | 1.5487 | 308.7397 | 69.4078 | 0.533 | 0.45695 | 3.3762
| 7058326.916 | 2.8257e-05 | 28.2572 | 16 | 101000 | 12.9818 | 1.5488 | 308.904 | 69.4447 | 0.53448 | 0.45716 | 3.3762
| 7062067.9081 | 2.8257e-05 | 28.2572 | 16 | 101000 | 12.9876 | 1.5489 | 309.0854 | 69.4855 | 0.53596 | 0.4574 | 3.3762
| 7066069.3551 | 2.8257e-05 | 28.2572 | 16 | 101000 | 12.9939 | 1.549 | 309.2794 | 69.5291 | 0.53744 | 0.45767 | 3.3762
| 7070261.3845 | 2.8257e-05 | 28.2572 | 16 | 101000 | 13.0004 | 1.5491 | 309.4827 | 69.5748 | 0.53892 | 0.45794 | 3.3762
| 7074591.8043 | 2.8257e-05 | 28.2572 | 16 | 101000 | 13.0072 | 1.5492 | 309.6927 | 69.622 | 0.5404 | 0.45823 | 3.3762
| 7079021.5875 | 2.8257e-05 | 28.2572 | 16 | 101000 | 13.0142 | 1.5493 | 309.9075 | 69.6703 | 0.54188 | 0.45853 | 3.3762
| 7083521.5205 | 2.8257e-05 | 28.2572 | 16 | 101000 | 13.0212 | 1.5494 | 310.1258 | 69.7194 | 0.54336 | 0.45883 | 3.3762
| 7088069.7122 | 2.8257e-05 | 28.2572 | 16 | 101000 | 13.0283 | 1.5495 | 310.3464 | 69.769 | 0.54484 | 0.45914 | 3.3762
| 7092649.7411 | 2.8257e-05 | 28.2572 | 16 | 101000 | 13.0355 | 1.5496 | 310.5686 | 69.8189 | 0.54632 | 0.45945 | 3.3762
| 7097249.2763 | 2.8257e-05 | 28.2572 | 16 | 101000 | 13.0427 | 1.5497 | 310.7917 | 69.8691 | 0.5478 | 0.45976 | 3.3762
| 7101859.0484 | 2.8257e-05 | 28.2572 | 16 | 101000 | 13.0499 | 1.5498 | 311.0153 | 69.9194 | 0.54928 | 0.46007 | 3.3762
| 7106472.0823 | 2.8257e-05 | 28.2572 | 16 | 101000 | 13.0571 | 1.5499 | 311.2391 | 69.9697 | 0.55076 | 0.46038 | 3.3762
| 7111083.1239 | 2.8257e-05 | 28.2572 | 16 | 101000 | 13.0644 | 1.55 | 311.4628 | 70.02 | 0.55224 | 0.46069 | 3.3762
| 7115688.2115 | 2.8257e-05 | 28.2572 | 16 | 101000 | 13.0716 | 1.5501 | 311.6863 | 70.0702 | 0.55372 | 0.461 | 3.3762
| 7120284.3547 | 2.8257e-05 | 28.2572 | 16 | 101000 | 13.0788 | 1.5503 | 311.9093 | 70.1203 | 0.5552 | 0.46132 | 3.3762
| 7124869.2938 | 2.8257e-05 | 28.2572 | 16 | 101000 | 13.0859 | 1.5504 | 312.1318 | 70.1704 | 0.55668 | 0.46163 | 3.3762
| 7129441.3199 | 2.8257e-05 | 28.2572 | 16 | 101000 | 13.0931 | 1.5505 | 312.3536 | 70.2202 | 0.55816 | 0.46194 | 3.3762
| 7133999.1389 | 2.8257e-05 | 28.2572 | 16 | 101000 | 13.1002 | 1.5506 | 312.5748 | 70.27 | 0.55963 | 0.46224 | 3.3762
| 7138541.7701 | 2.8257e-05 | 28.2572 | 16 | 101000 | 13.1073 | 1.5507 | 312.7953 | 70.3195 | 0.56111 | 0.46255 | 3.3762
| 7143068.4693 | 2.8257e-05 | 28.2572 | 16 | 101000 | 13.1144 | 1.5508 | 313.015 | 70.3689 | 0.56259 | 0.46286 | 3.3762
| 7147578.6713 | 2.8257e-05 | 28.2572 | 16 | 101000 | 13.1215 | 1.5509 | 313.2339 | 70.4181 | 0.56407 | 0.46316 | 3.3762
| 7152071.9464 | 2.8257e-05 | 28.2572 | 16 | 101000 | 13.1285 | 1.551 | 313.452 | 70.4672 | 0.56555 | 0.46347 | 3.3762
| 7156547.9674 | 2.8257e-05 | 28.2572 | 16 | 101000 | 13.1355 | 1.5511 | 313.6693 | 70.516 | 0.56703 | 0.46377 | 3.3762
| 7161006.4851 | 2.8257e-05 | 28.2572 | 16 | 101000 | 13.1425 | 1.5512 | 313.8857 | 70.5647 | 0.56851 | 0.46407 | 3.3762
| 7165447.3093 | 2.8257e-05 | 28.2572 | 16 | 101000 | 13.1494 | 1.5513 | 314.1013 | 70.6131 | 0.56999 | 0.46438 | 3.3762
| 7169870.2947 | 2.8257e-05 | 28.2572 | 16 | 101000 | 13.1563 | 1.5514 | 314.3161 | 70.6614 | 0.57147 | 0.46468 | 3.3762
| 7174275.3302 | 2.8257e-05 | 28.2572 | 16 | 101000 | 13.1632 | 1.5515 | 314.5299 | 70.7095 | 0.57295 | 0.46497 | 3.3762
| 7178662.3306 | 2.8257e-05 | 28.2572 | 16 | 101000 | 13.1701 | 1.5516 | 314.743 | 70.7574 | 0.57442 | 0.46527 | 3.3762
| 7183031.2306 | 2.8257e-05 | 28.2572 | 16 | 101000 | 13.1769 | 1.5517 | 314.9551 | 70.8051 | 0.5759 | 0.46557 | 3.3762
| 7187381.9802 | 2.8257e-05 | 28.2572 | 16 | 101000 | 13.1837 | 1.5518 | 315.1664 | 70.8526 | 0.57738 | 0.46586 | 3.3762
| 7191714.5404 | 2.8257e-05 | 28.2572 | 16 | 101000 | 13.1905 | 1.5519 | 315.3768 | 70.8999 | 0.57886 | 0.46616 | 3.3762
| 7196028.8817 | 2.8257e-05 | 28.2572 | 16 | 101000 | 13.1972 | 1.552 | 315.5863 | 70.947 | 0.58034 | 0.46645 | 3.3762
| 7200324.9808 | 2.8257e-05 | 28.2572 | 16 | 101000 | 13.2039 | 1.5521 | 315.795 | 70.9939 | 0.58182 | 0.46674 | 3.3762
| 7204602.8198 | 2.8257e-05 | 28.2572 | 16 | 101000 | 13.2106 | 1.5522 | 316.0027 | 71.0406 | 0.5833 | 0.46703 | 3.3762
| 7208862.3848 | 2.8257e-05 | 28.2572 | 16 | 101000 | 13.2173 | 1.5523 | 316.2096 | 71.0871 | 0.58477 | 0.46732 | 3.3762
| 7213103.6649 | 2.8257e-05 | 28.2572 | 16 | 101000 | 13.2239 | 1.5524 | 316.4156 | 71.1334 | 0.58625 | 0.46761 | 3.3762
| 7217326.6514 | 2.8257e-05 | 28.2572 | 16 | 101000 | 13.2305 | 1.5525 | 316.6208 | 71.1795 | 0.58773 | 0.46789 | 3.3762
| 7221531.3376 | 2.8257e-05 | 28.2572 | 16 | 101000 | 13.2371 | 1.5526 | 316.825 | 71.2255 | 0.58921 | 0.46818 | 3.3762
| 7225717.718 | 2.8257e-05 | 28.2572 | 16 | 101000 | 13.2436 | 1.5527 | 317.0284 | 71.2712 | 0.59069 | 0.46846 | 3.3762
| 7229885.7884 | 2.8257e-05 | 28.2572 | 16 | 101000 | 13.2501 | 1.5528 | 317.2309 | 71.3167 | 0.59217 | 0.46874 | 3.3762
| 7234035.5451 | 2.8257e-05 | 28.2572 | 16 | 101000 | 13.2566 | 1.5529 | 317.4326 | 71.362 | 0.59364 | 0.46903 | 3.3762
| 7238166.9853 | 2.8257e-05 | 28.2572 | 16 | 101000 | 13.2631 | 1.553 | 317.6333 | 71.4072 | 0.59512 | 0.46931 | 3.3762
| 7242280.1065 | 2.8257e-05 | 28.2572 | 16 | 101000 | 13.2695 | 1.5531 | 317.8332 | 71.4521 | 0.5966 | 0.46959 | 3.3762
| 7246374.9067 | 2.8257e-05 | 28.2572 | 16 | 101000 | 13.2759 | 1.5532 | 318.0321 | 71.4968 | 0.59808 | 0.46986 | 3.3762
| 7250451.3843 | 2.8257e-05 | 28.2572 | 16 | 101000 | 13.2823 | 1.5533 | 318.2302 | 71.5413 | 0.59955 | 0.47014 | 3.3762
| 7254509.5376 | 2.8257e-05 | 28.2572 | 16 | 101000 | 13.2886 | 1.5534 | 318.4274 | 71.5857 | 0.60103 | 0.47041 | 3.3762
| 7258549.3655 | 2.8257e-05 | 28.2572 | 16 | 101000 | 13.2949 | 1.5535 | 318.6238 | 71.6298 | 0.60251 | 0.47069 | 3.3762
| 7262570.8666 | 2.8257e-05 | 28.2572 | 16 | 101000 | 13.3012 | 1.5535 | 318.8192 | 71.6738 | 0.60399 | 0.47096 | 3.3762
| 7266574.0399 | 2.8257e-05 | 28.2572 | 16 | 101000 | 13.3074 | 1.5536 | 319.0138 | 71.7175 | 0.60547 | 0.47123 | 3.3762
| 7270558.8844 | 2.8257e-05 | 28.2572 | 16 | 101000 | 13.3137 | 1.5537 | 319.2075 | 71.761 | 0.60694 | 0.4715 | 3.3762
| 7274525.3992 | 2.8257e-05 | 28.2572 | 16 | 101000 | 13.3198 | 1.5538 | 319.4003 | 71.8044 | 0.60842 | 0.47177 | 3.3762
| 7278473.5834 | 2.8257e-05 | 28.2572 | 16 | 101000 | 13.326 | 1.5539 | 319.5922 | 71.8475 | 0.6099 | 0.47204 | 3.3762
| 7282403.4362 | 2.8257e-05 | 28.2572 | 16 | 101000 | 13.3321 | 1.554 | 319.7833 | 71.8905 | 0.61138 | 0.47231 | 3.3762
| 7286314.9568 | 2.8257e-05 | 28.2572 | 16 | 101000 | 13.3382 | 1.5541 | 319.9734 | 71.9332 | 0.61285 | 0.47257 | 3.3762
| 7290208.1445 | 2.8257e-05 | 28.2572 | 16 | 101000 | 13.3443 | 1.5542 | 320.1627 | 71.9758 | 0.61433 | 0.47284 | 3.3762
| 7294082.9984 | 2.8257e-05 | 28.2572 | 16 | 101000 | 13.3504 | 1.5543 | 320.3511 | 72.0181 | 0.61581 | 0.4731 | 3.3762
| 7297939.5179 | 2.8257e-05 | 28.2572 | 16 | 101000 | 13.3564 | 1.5544 | 320.5386 | 72.0603 | 0.61728 | 0.47336 | 3.3762
| 7301777.7023 | 2.8257e-05 | 28.2572 | 16 | 101000 | 13.3624 | 1.5544 | 320.7252 | 72.1023 | 0.61876 | 0.47362 | 3.3762
| 7305597.5508 | 2.8257e-05 | 28.2572 | 16 | 101000 | 13.3683 | 1.5545 | 320.911 | 72.144 | 0.62024 | 0.47388 | 3.3762
| 7309399.0629 | 2.8257e-05 | 28.2572 | 16 | 101000 | 13.3743 | 1.5546 | 321.0958 | 72.1856 | 0.62172 | 0.47414 | 3.3762
| 7313182.2377 | 2.8257e-05 | 28.2572 | 16 | 101000 | 13.3802 | 1.5547 | 321.2798 | 72.2269 | 0.62319 | 0.47439 | 3.3762
| 7316947.0747 | 2.8257e-05 | 28.2572 | 16 | 101000 | 13.386 | 1.5548 | 321.4629 | 72.2681 | 0.62467 | 0.47465 | 3.3762
| 7320693.5732 | 2.8257e-05 | 28.2572 | 16 | 101000 | 13.3919 | 1.5549 | 321.6451 | 72.309 | 0.62615 | 0.4749 | 3.3762
| 7324421.7325 | 2.8257e-05 | 28.2572 | 16 | 101000 | 13.3977 | 1.555 | 321.8264 | 72.3498 | 0.62762 | 0.47516 | 3.3762
| 7328131.552 | 2.8257e-05 | 28.2572 | 16 | 101000 | 13.4035 | 1.555 | 322.0069 | 72.3904 | 0.6291 | 0.47541 | 3.3762
| 7331823.0311 | 2.8257e-05 | 28.2572 | 16 | 101000 | 13.4093 | 1.5551 | 322.1864 | 72.4307 | 0.63058 | 0.47566 | 3.3762
| 7335496.1692 | 2.8257e-05 | 28.2572 | 16 | 101000 | 13.415 | 1.5552 | 322.3651 | 72.4709 | 0.63205 | 0.47591 | 3.3762
| 7339150.9655 | 2.8257e-05 | 28.2572 | 16 | 101000 | 13.4207 | 1.5553 | 322.5429 | 72.5109 | 0.63353 | 0.47616 | 3.3762
| 7342787.4195 | 2.8257e-05 | 28.2572 | 16 | 101000 | 13.4264 | 1.5554 | 322.7198 | 72.5506 | 0.63501 | 0.4764 | 3.3762
| 7346405.5306 | 2.8257e-05 | 28.2572 | 16 | 101000 | 13.432 | 1.5555 | 322.8958 | 72.5902 | 0.63648 | 0.47665 | 3.3762
| 7350005.2982 | 2.8257e-05 | 28.2572 | 16 | 101000 | 13.4376 | 1.5555 | 323.0709 | 72.6296 | 0.63796 | 0.47689 | 3.3762
| 7353586.7216 | 2.8257e-05 | 28.2572 | 16 | 101000 | 13.4432 | 1.5556 | 323.2452 | 72.6688 | 0.63944 | 0.47714 | 3.3762
| 7357149.8003 | 2.8257e-05 | 28.2572 | 16 | 101000 | 13.4487 | 1.5557 | 323.4185 | 72.7077 | 0.64091 | 0.47738 | 3.3762
| 7360694.5336 | 2.8257e-05 | 28.2572 | 16 | 101000 | 13.4543 | 1.5558 | 323.591 | 72.7465 | 0.64239 | 0.47762 | 3.3762
| 7364220.9211 | 2.8257e-05 | 28.2572 | 16 | 101000 | 13.4598 | 1.5559 | 323.7626 | 72.7851 | 0.64387 | 0.47786 | 3.3762
| 7367728.962 | 2.8257e-05 | 28.2572 | 16 | 101000 | 13.4652 | 1.5559 | 323.9333 | 72.8235 | 0.64534 | 0.4781 | 3.3762
| 7371218.6558 | 2.8257e-05 | 28.2572 | 16 | 101000 | 13.4707 | 1.556 | 324.1031 | 72.8616 | 0.64682 | 0.47833 | 3.3762
| 7374690.0019 | 2.8257e-05 | 28.2572 | 16 | 101000 | 13.4761 | 1.5561 | 324.272 | 72.8996 | 0.64829 | 0.47857 | 3.3762
| 7378142.9997 | 2.8257e-05 | 28.2572 | 16 | 101000 | 13.4815 | 1.5562 | 324.4401 | 72.9374 | 0.64977 | 0.4788 | 3.3762
| 7381577.6488 | 2.8257e-05 | 28.2572 | 16 | 101000 | 13.4868 | 1.5563 | 324.6072 | 72.975 | 0.65125 | 0.47904 | 3.3762
| 7384993.9484 | 2.8257e-05 | 28.2572 | 16 | 101000 | 13.4921 | 1.5563 | 324.7735 | 73.0123 | 0.65272 | 0.47927 | 3.3762
| 7388391.8981 | 2.8257e-05 | 28.2572 | 16 | 101000 | 13.4974 | 1.5564 | 324.9389 | 73.0495 | 0.6542 | 0.4795 | 3.3762
| 7391771.4973 | 2.8257e-05 | 28.2572 | 16 | 101000 | 13.5027 | 1.5565 | 325.1034 | 73.0865 | 0.65568 | 0.47973 | 3.3762
| 7395132.7455 | 2.8257e-05 | 28.2572 | 16 | 101000 | 13.5079 | 1.5566 | 325.267 | 73.1233 | 0.65715 | 0.47996 | 3.3762
| 7398475.642 | 2.8257e-05 | 28.2572 | 16 | 101000 | 13.5132 | 1.5566 | 325.4297 | 73.1599 | 0.65863 | 0.48018 | 3.3762
| 7401800.1864 | 2.8257e-05 | 28.2572 | 16 | 101000 | 13.5183 | 1.5567 | 325.5915 | 73.1962 | 0.6601 | 0.48041 | 3.3762
| 7405106.3781 | 2.8257e-05 | 28.2572 | 16 | 101000 | 13.5235 | 1.5568 | 325.7525 | 73.2324 | 0.66158 | 0.48063 | 3.3762
| 7408394.2165 | 2.8257e-05 | 28.2572 | 16 | 101000 | 13.5286 | 1.5569 | 325.9125 | 73.2684 | 0.66305 | 0.48086 | 3.3762
| 7411663.7012 | 2.8257e-05 | 28.2572 | 16 | 101000 | 13.5337 | 1.5569 | 326.0717 | 73.3042 | 0.66453 | 0.48108 | 3.3762
| 7414914.8315 | 2.8257e-05 | 28.2572 | 16 | 101000 | 13.5388 | 1.557 | 326.23 | 73.3398 | 0.66601 | 0.4813 | 3.3762
| 7418147.6071 | 2.8257e-05 | 28.2572 | 16 | 101000 | 13.5438 | 1.5571 | 326.3874 | 73.3752 | 0.66748 | 0.48152 | 3.3762
| 7421362.0273 | 2.8257e-05 | 28.2572 | 16 | 101000 | 13.5488 | 1.5571 | 326.5439 | 73.4103 | 0.66896 | 0.48174 | 3.3762
| 7424558.0917 | 2.8257e-05 | 28.2572 | 16 | 101000 | 13.5538 | 1.5572 | 326.6995 | 73.4453 | 0.67043 | 0.48195 | 3.3762
| 7427735.7996 | 2.8257e-05 | 28.2572 | 16 | 101000 | 13.5587 | 1.5573 | 326.8543 | 73.4801 | 0.67191 | 0.48217 | 3.3762
| 7430895.1507 | 2.8257e-05 | 28.2572 | 16 | 101000 | 13.5637 | 1.5574 | 327.0081 | 73.5147 | 0.67338 | 0.48238 | 3.3762
| 7434036.1444 | 2.8257e-05 | 28.2572 | 16 | 101000 | 13.5685 | 1.5574 | 327.161 | 73.5491 | 0.67486 | 0.4826 | 3.3762
| 7437158.7802 | 2.8257e-05 | 28.2572 | 16 | 101000 | 13.5734 | 1.5575 | 327.3131 | 73.5833 | 0.67633 | 0.48281 | 3.3762
| 7440263.0577 | 2.8257e-05 | 28.2572 | 16 | 101000 | 13.5782 | 1.5576 | 327.4643 | 73.6173 | 0.67781 | 0.48302 | 3.3762
| 7443348.9762 | 2.8257e-05 | 28.2572 | 16 | 101000 | 13.583 | 1.5576 | 327.6146 | 73.651 | 0.67929 | 0.48323 | 3.3762
| 7446416.5354 | 2.8257e-05 | 28.2572 | 16 | 101000 | 13.5878 | 1.5577 | 327.764 | 73.6846 | 0.68076 | 0.48344 | 3.3762
| 7449465.7347 | 2.8257e-05 | 28.2572 | 16 | 101000 | 13.5926 | 1.5578 | 327.9125 | 73.718 | 0.68224 | 0.48364 | 3.3762
| 7452496.5736 | 2.8257e-05 | 28.2572 | 16 | 101000 | 13.5973 | 1.5578 | 328.0601 | 73.7512 | 0.68371 | 0.48385 | 3.3762
| 7455509.0517 | 2.8257e-05 | 28.2572 | 16 | 101000 | 13.602 | 1.5579 | 328.2068 | 73.7842 | 0.68519 | 0.48405 | 3.3762
| 7458503.1686 | 2.8257e-05 | 28.2572 | 16 | 101000 | 13.6066 | 1.558 | 328.3527 | 73.817 | 0.68666 | 0.48426 | 3.3762
| 7461478.9236 | 2.8257e-05 | 28.2572 | 16 | 101000 | 13.6113 | 1.558 | 328.4976 | 73.8496 | 0.68814 | 0.48446 | 3.3762
| 7464436.3164 | 2.8257e-05 | 28.2572 | 16 | 101000 | 13.6159 | 1.5581 | 328.6417 | 73.8819 | 0.68961 | 0.48466 | 3.3762
| 7467375.3465 | 2.8257e-05 | 28.2572 | 16 | 101000 | 13.6204 | 1.5582 | 328.7849 | 73.9141 | 0.69109 | 0.48486 | 3.3762
| 7470296.0134 | 2.8257e-05 | 28.2572 | 16 | 101000 | 13.625 | 1.5582 | 328.9271 | 73.9461 | 0.69256 | 0.48506 | 3.3762
| 7473198.3167 | 2.8257e-05 | 28.2572 | 16 | 101000 | 13.6295 | 1.5583 | 329.0685 | 73.9779 | 0.69404 | 0.48526 | 3.3762
| 7476082.256 | 2.8257e-05 | 28.2572 | 16 | 101000 | 13.634 | 1.5584 | 329.209 | 74.0095 | 0.69551 | 0.48545 | 3.3762
| 7478947.8306 | 2.8257e-05 | 28.2572 | 16 | 101000 | 13.6385 | 1.5584 | 329.3486 | 74.0409 | 0.69699 | 0.48565 | 3.3762
| 7481795.0403 | 2.8257e-05 | 28.2572 | 16 | 101000 | 13.6429 | 1.5585 | 329.4874 | 74.0721 | 0.69846 | 0.48584 | 3.3762
| 7484623.8846 | 2.8257e-05 | 28.2572 | 16 | 101000 | 13.6473 | 1.5586 | 329.6252 | 74.1031 | 0.69994 | 0.48603 | 3.3762
| 7487434.363 | 2.8257e-05 | 28.2572 | 16 | 101000 | 13.6517 | 1.5586 | 329.7621 | 74.1338 | 0.70141 | 0.48622 | 3.3762
| 7490226.4752 | 2.8257e-05 | 28.2572 | 16 | 101000 | 13.656 | 1.5587 | 329.8982 | 74.1644 | 0.70289 | 0.48641 | 3.3762
| 7493000.2205 | 2.8257e-05 | 28.2572 | 16 | 101000 | 13.6603 | 1.5587 | 330.0333 | 74.1948 | 0.70436 | 0.4866 | 3.3762
| 7495755.5987 | 2.8257e-05 | 28.2572 | 16 | 101000 | 13.6646 | 1.5588 | 330.1676 | 74.225 | 0.70583 | 0.48679 | 3.3762
| 7498492.6094 | 2.8257e-05 | 28.2572 | 16 | 101000 | 13.6689 | 1.5589 | 330.301 | 74.255 | 0.70731 | 0.48697 | 3.3762
| 7501211.252 | 2.8257e-05 | 28.2572 | 16 | 101000 | 13.6731 | 1.5589 | 330.4335 | 74.2848 | 0.70878 | 0.48716 | 3.3762
| 7503911.5262 | 2.8257e-05 | 28.2572 | 16 | 101000 | 13.6773 | 1.559 | 330.5651 | 74.3143 | 0.71026 | 0.48734 | 3.3762
| 7506593.4315 | 2.8257e-05 | 28.2572 | 16 | 101000 | 13.6815 | 1.559 | 330.6958 | 74.3437 | 0.71173 | 0.48752 | 3.3762
| 7509256.9675 | 2.8257e-05 | 28.2572 | 16 | 101000 | 13.6856 | 1.5591 | 330.8256 | 74.3729 | 0.71321 | 0.4877 | 3.3762
| 7511902.1339 | 2.8257e-05 | 28.2572 | 16 | 101000 | 13.6897 | 1.5592 | 330.9545 | 74.4019 | 0.71468 | 0.48788 | 3.3762
| 7514528.9302 | 2.8257e-05 | 28.2572 | 16 | 101000 | 13.6938 | 1.5592 | 331.0825 | 74.4307 | 0.71616 | 0.48806 | 3.3762
| 7517137.356 | 2.8257e-05 | 28.2572 | 16 | 101000 | 13.6979 | 1.5593 | 331.2097 | 74.4593 | 0.71763 | 0.48824 | 3.3762
| 7519727.411 | 2.8257e-05 | 28.2572 | 16 | 101000 | 13.7019 | 1.5593 | 331.3359 | 74.4876 | 0.71911 | 0.48842 | 3.3762
| 7522299.0946 | 2.8257e-05 | 28.2572 | 16 | 101000 | 13.7059 | 1.5594 | 331.4612 | 74.5158 | 0.72058 | 0.48859 | 3.3762
| 7524852.4066 | 2.8257e-05 | 28.2572 | 16 | 101000 | 13.7099 | 1.5594 | 331.5857 | 74.5438 | 0.72205 | 0.48876 | 3.3762
| 7527387.3465 | 2.8257e-05 | 28.2572 | 16 | 101000 | 13.7138 | 1.5595 | 331.7093 | 74.5716 | 0.72353 | 0.48894 | 3.3762
| 7529903.914 | 2.8257e-05 | 28.2572 | 16 | 101000 | 13.7177 | 1.5596 | 331.832 | 74.5992 | 0.725 | 0.48911 | 3.3762
| 7532402.1086 | 2.8257e-05 | 28.2572 | 16 | 101000 | 13.7216 | 1.5596 | 331.9537 | 74.6265 | 0.72648 | 0.48928 | 3.3762
| 7534881.93 | 2.8257e-05 | 28.2572 | 16 | 101000 | 13.7255 | 1.5597 | 332.0746 | 74.6537 | 0.72795 | 0.48945 | 3.3762
| 7537343.3778 | 2.8257e-05 | 28.2572 | 16 | 101000 | 13.7293 | 1.5597 | 332.1946 | 74.6807 | 0.72942 | 0.48961 | 3.3762
| 7539786.4517 | 2.8257e-05 | 28.2572 | 16 | 101000 | 13.7331 | 1.5598 | 332.3137 | 74.7075 | 0.7309 | 0.48978 | 3.3762
| 7542211.1512 | 2.8257e-05 | 28.2572 | 16 | 101000 | 13.7369 | 1.5598 | 332.4319 | 74.734 | 0.73237 | 0.48994 | 3.3762
| 7544617.476 | 2.8257e-05 | 28.2572 | 16 | 101000 | 13.7406 | 1.5599 | 332.5493 | 74.7604 | 0.73385 | 0.49011 | 3.3762
| 7547005.4257 | 2.8257e-05 | 28.2572 | 16 | 101000 | 13.7443 | 1.5599 | 332.6657 | 74.7866 | 0.73532 | 0.49027 | 3.3762
| 7549375 | 2.8257e-05 | 28.2572 | 16 | 101000 | 13.748 | 1.56 | 332.7812 | 74.8126 | 0.7368 | 0.49043 | 3.3762
| 7551726.1986 | 2.8257e-05 | 28.2572 | 16 | 101000 | 13.7516 | 1.56 | 332.8959 | 74.8383 | 0.73827 | 0.49059 | 3.3762
| 7554059.0209 | 2.8257e-05 | 28.2572 | 16 | 101000 | 13.7553 | 1.5601 | 333.0096 | 74.8639 | 0.73974 | 0.49075 | 3.3762
| 7556373.4668 | 2.8257e-05 | 28.2572 | 16 | 101000 | 13.7589 | 1.5601 | 333.1225 | 74.8893 | 0.74122 | 0.49091 | 3.3762
| 7558669.5358 | 2.8257e-05 | 28.2572 | 16 | 101000 | 13.7624 | 1.5602 | 333.2344 | 74.9144 | 0.74269 | 0.49106 | 3.3762
| 7560947.2276 | 2.8257e-05 | 28.2572 | 16 | 101000 | 13.766 | 1.5602 | 333.3455 | 74.9394 | 0.74416 | 0.49122 | 3.3762
| 7563206.5419 | 2.8257e-05 | 28.2572 | 16 | 101000 | 13.7695 | 1.5603 | 333.4557 | 74.9642 | 0.74564 | 0.49137 | 3.3762
| 7565447.4782 | 2.8257e-05 | 28.2572 | 16 | 101000 | 13.773 | 1.5603 | 333.565 | 74.9888 | 0.74711 | 0.49152 | 3.3762
| 7567670.0364 | 2.8257e-05 | 28.2572 | 16 | 101000 | 13.7764 | 1.5604 | 333.6733 | 75.0131 | 0.74859 | 0.49167 | 3.3762
| 7569874.216 | 2.8257e-05 | 28.2572 | 16 | 101000 | 13.7798 | 1.5604 | 333.7808 | 75.0373 | 0.75006 | 0.49182 | 3.3762
| 7572060.0167 | 2.8257e-05 | 28.2572 | 16 | 101000 | 13.7832 | 1.5605 | 333.8874 | 75.0612 | 0.75153 | 0.49197 | 3.3762
| 7574227.4382 | 2.8257e-05 | 28.2572 | 16 | 101000 | 13.7866 | 1.5605 | 333.9932 | 75.085 | 0.75301 | 0.49212 | 3.3762
| 7576376.4802 | 2.8257e-05 | 28.2572 | 16 | 101000 | 13.79 | 1.5606 | 334.098 | 75.1086 | 0.75448 | 0.49227 | 3.3762
| 7578507.1423 | 2.8257e-05 | 28.2572 | 16 | 101000 | 13.7933 | 1.5606 | 334.2019 | 75.1319 | 0.75595 | 0.49241 | 3.3762
| 7580619.4242 | 2.8257e-05 | 28.2572 | 16 | 101000 | 13.7965 | 1.5607 | 334.3049 | 75.1551 | 0.75743 | 0.49255 | 3.3762
| 7582713.3256 | 2.8257e-05 | 28.2572 | 16 | 101000 | 13.7998 | 1.5607 | 334.407 | 75.1781 | 0.7589 | 0.4927 | 3.3762
| 7584788.8462 | 2.8257e-05 | 28.2572 | 16 | 101000 | 13.803 | 1.5608 | 334.5083 | 75.2008 | 0.76038 | 0.49284 | 3.3762
| 7586845.9857 | 2.8257e-05 | 28.2572 | 16 | 101000 | 13.8062 | 1.5608 | 334.6086 | 75.2234 | 0.76185 | 0.49298 | 3.3762
| 7588884.7437 | 2.8257e-05 | 28.2572 | 16 | 101000 | 13.8094 | 1.5608 | 334.7081 | 75.2457 | 0.76332 | 0.49312 | 3.3762
| 7590905.12 | 2.8257e-05 | 28.2572 | 16 | 101000 | 13.8125 | 1.5609 | 334.8066 | 75.2679 | 0.7648 | 0.49325 | 3.3762
| 7592907.1143 | 2.8257e-05 | 28.2572 | 16 | 101000 | 13.8156 | 1.5609 | 334.9043 | 75.2898 | 0.76627 | 0.49339 | 3.3762
| 7594890.7262 | 2.8257e-05 | 28.2572 | 16 | 101000 | 13.8187 | 1.561 | 335.001 | 75.3116 | 0.76774 | 0.49353 | 3.3762
| 7596855.9554 | 2.8257e-05 | 28.2572 | 16 | 101000 | 13.8218 | 1.561 | 335.0969 | 75.3331 | 0.76922 | 0.49366 | 3.3762
| 7598802.8017 | 2.8257e-05 | 28.2572 | 16 | 101000 | 13.8248 | 1.5611 | 335.1919 | 75.3545 | 0.77069 | 0.49379 | 3.3762
| 7600731.2648 | 2.8257e-05 | 28.2572 | 16 | 101000 | 13.8278 | 1.5611 | 335.286 | 75.3756 | 0.77216 | 0.49392 | 3.3762
| 7602641.3444 | 2.8257e-05 | 28.2572 | 16 | 101000 | 13.8308 | 1.5611 | 335.3791 | 75.3966 | 0.77364 | 0.49405 | 3.3762
| 7604533.0401 | 2.8257e-05 | 28.2572 | 16 | 101000 | 13.8337 | 1.5612 | 335.4714 | 75.4173 | 0.77511 | 0.49418 | 3.3762
| 7606406.3518 | 2.8257e-05 | 28.2572 | 16 | 101000 | 13.8366 | 1.5612 | 335.5628 | 75.4379 | 0.77658 | 0.49431 | 3.3762
| 7608261.2791 | 2.8257e-05 | 28.2572 | 16 | 101000 | 13.8395 | 1.5613 | 335.6533 | 75.4582 | 0.77806 | 0.49444 | 3.3762
| 7610097.8218 | 2.8257e-05 | 28.2572 | 16 | 101000 | 13.8423 | 1.5613 | 335.7429 | 75.4784 | 0.77953 | 0.49456 | 3.3762
| 7611915.9795 | 2.8257e-05 | 28.2572 | 16 | 101000 | 13.8452 | 1.5613 | 335.8316 | 75.4983 | 0.781 | 0.49468 | 3.3762
| 7613715.752 | 2.8257e-05 | 28.2572 | 16 | 101000 | 13.848 | 1.5614 | 335.9195 | 75.5181 | 0.78248 | 0.49481 | 3.3762
| 7615497.1391 | 2.8257e-05 | 28.2572 | 16 | 101000 | 13.8507 | 1.5614 | 336.0064 | 75.5376 | 0.78395 | 0.49493 | 3.3762
| 7617260.1404 | 2.8257e-05 | 28.2572 | 16 | 101000 | 13.8535 | 1.5615 | 336.0924 | 75.5569 | 0.78542 | 0.49505 | 3.3762
| 7619004.7557 | 2.8257e-05 | 28.2572 | 16 | 101000 | 13.8562 | 1.5615 | 336.1775 | 75.5761 | 0.78689 | 0.49517 | 3.3762
| 7620730.9848 | 2.8257e-05 | 28.2572 | 16 | 101000 | 13.8588 | 1.5615 | 336.2618 | 75.595 | 0.78837 | 0.49528 | 3.3762
| 7622438.8273 | 2.8257e-05 | 28.2572 | 16 | 101000 | 13.8615 | 1.5616 | 336.3451 | 75.6138 | 0.78984 | 0.4954 | 3.3762
| 7624128.2831 | 2.8257e-05 | 28.2572 | 16 | 101000 | 13.8641 | 1.5616 | 336.4275 | 75.6323 | 0.79131 | 0.49552 | 3.3762
| 7625799.3518 | 2.8257e-05 | 28.2572 | 16 | 101000 | 13.8667 | 1.5616 | 336.5091 | 75.6506 | 0.79279 | 0.49563 | 3.3762
| 7627452.0332 | 2.8257e-05 | 28.2572 | 16 | 101000 | 13.8693 | 1.5617 | 336.5897 | 75.6687 | 0.79426 | 0.49574 | 3.3762
| 7629086.3271 | 2.8257e-05 | 28.2572 | 16 | 101000 | 13.8718 | 1.5617 | 336.6695 | 75.6867 | 0.79573 | 0.49585 | 3.3762
| 7630702.2332 | 2.8257e-05 | 28.2572 | 16 | 101000 | 13.8743 | 1.5618 | 336.7483 | 75.7044 | 0.79721 | 0.49596 | 3.3762
| 7632299.7513 | 2.8257e-05 | 28.2572 | 16 | 101000 | 13.8768 | 1.5618 | 336.8263 | 75.7219 | 0.79868 | 0.49607 | 3.3762
| 7633878.8812 | 2.8257e-05 | 28.2572 | 16 | 101000 | 13.8793 | 1.5618 | 336.9034 | 75.7393 | 0.80015 | 0.49618 | 3.3762
| 7635439.6225 | 2.8257e-05 | 28.2572 | 16 | 101000 | 13.8817 | 1.5619 | 336.9795 | 75.7564 | 0.80162 | 0.49629 | 3.3762
| 7636981.9751 | 2.8257e-05 | 28.2572 | 16 | 101000 | 13.8841 | 1.5619 | 337.0548 | 75.7733 | 0.8031 | 0.49639 | 3.3762
| 7638505.9387 | 2.8257e-05 | 28.2572 | 16 | 101000 | 13.8864 | 1.5619 | 337.1292 | 75.79 | 0.80457 | 0.49649 | 3.3762
| 7640011.5131 | 2.8257e-05 | 28.2572 | 16 | 101000 | 13.8888 | 1.562 | 337.2027 | 75.8065 | 0.80604 | 0.4966 | 3.3762
| 7641498.698 | 2.8257e-05 | 28.2572 | 16 | 101000 | 13.8911 | 1.562 | 337.2752 | 75.8229 | 0.80752 | 0.4967 | 3.3762
| 7642967.4933 | 2.8257e-05 | 28.2572 | 16 | 101000 | 13.8934 | 1.562 | 337.3469 | 75.839 | 0.80899 | 0.4968 | 3.3762
| 7644417.8987 | 2.8257e-05 | 28.2572 | 16 | 101000 | 13.8956 | 1.562 | 337.4177 | 75.8549 | 0.81046 | 0.4969 | 3.3762
| 7645849.914 | 2.8257e-05 | 28.2572 | 16 | 101000 | 13.8978 | 1.5621 | 337.4876 | 75.8706 | 0.81193 | 0.49699 | 3.3762
| 7647263.539 | 2.8257e-05 | 28.2572 | 16 | 101000 | 13.9 | 1.5621 | 337.5566 | 75.8861 | 0.81341 | 0.49709 | 3.3762
| 7648658.7734 | 2.8257e-05 | 28.2572 | 16 | 101000 | 13.9022 | 1.5621 | 337.6247 | 75.9014 | 0.81488 | 0.49719 | 3.3762
| 7650035.6171 | 2.8257e-05 | 28.2572 | 16 | 101000 | 13.9043 | 1.5622 | 337.6919 | 75.9165 | 0.81635 | 0.49728 | 3.3762
| 7651394.0698 | 2.8257e-05 | 28.2572 | 16 | 101000 | 13.9064 | 1.5622 | 337.7582 | 75.9314 | 0.81783 | 0.49737 | 3.3762
| 7652734.1314 | 2.8257e-05 | 28.2572 | 16 | 101000 | 13.9085 | 1.5622 | 337.8236 | 75.9461 | 0.8193 | 0.49746 | 3.3762
| 7654055.8015 | 2.8257e-05 | 28.2572 | 16 | 101000 | 13.9106 | 1.5623 | 337.8882 | 75.9606 | 0.82077 | 0.49755 | 3.3762
| 7655359.0801 | 2.8257e-05 | 28.2572 | 16 | 101000 | 13.9126 | 1.5623 | 337.9518 | 75.975 | 0.82224 | 0.49764 | 3.3762
| 7656643.9668 | 2.8257e-05 | 28.2572 | 16 | 101000 | 13.9146 | 1.5623 | 338.0145 | 75.9891 | 0.82372 | 0.49773 | 3.3762
| 7657910.4616 | 2.8257e-05 | 28.2572 | 16 | 101000 | 13.9166 | 1.5623 | 338.0763 | 76.0029 | 0.82519 | 0.49782 | 3.3762
| 7659158.5642 | 2.8257e-05 | 28.2572 | 16 | 101000 | 13.9185 | 1.5624 | 338.1372 | 76.0166 | 0.82666 | 0.4979 | 3.3762
| 7660388.2744 | 2.8257e-05 | 28.2572 | 16 | 101000 | 13.9204 | 1.5624 | 338.1973 | 76.0301 | 0.82813 | 0.49799 | 3.3762
| 7661599.5921 | 2.8257e-05 | 28.2572 | 16 | 101000 | 13.9223 | 1.5624 | 338.2564 | 76.0434 | 0.82961 | 0.49807 | 3.3762
| 7662792.5169 | 2.8257e-05 | 28.2572 | 16 | 101000 | 13.9241 | 1.5624 | 338.3146 | 76.0565 | 0.83108 | 0.49815 | 3.3762
| 7663967.0489 | 2.8257e-05 | 28.2572 | 16 | 101000 | 13.926 | 1.5625 | 338.372 | 76.0694 | 0.83255 | 0.49823 | 3.3762
| 7665123.1877 | 2.8257e-05 | 28.2572 | 16 | 101000 | 13.9278 | 1.5625 | 338.4284 | 76.0821 | 0.83402 | 0.49831 | 3.3762
| 7666260.9331 | 2.8257e-05 | 28.2572 | 16 | 101000 | 13.9295 | 1.5625 | 338.484 | 76.0946 | 0.8355 | 0.49839 | 3.3762
| 7667380.2851 | 2.8257e-05 | 28.2572 | 16 | 101000 | 13.9313 | 1.5625 | 338.5386 | 76.1069 | 0.83697 | 0.49846 | 3.3762
| 7668481.2434 | 2.8257e-05 | 28.2572 | 16 | 101000 | 13.933 | 1.5626 | 338.5924 | 76.119 | 0.83844 | 0.49854 | 3.3762
| 7669563.8079 | 2.8257e-05 | 28.2572 | 16 | 101000 | 13.9346 | 1.5626 | 338.6452 | 76.1308 | 0.83991 | 0.49861 | 3.3762
| 7670627.9783 | 2.8257e-05 | 28.2572 | 16 | 101000 | 13.9363 | 1.5626 | 338.6972 | 76.1425 | 0.84139 | 0.49868 | 3.3762
| 7671673.7545 | 2.8257e-05 | 28.2572 | 16 | 101000 | 13.9379 | 1.5626 | 338.7482 | 76.154 | 0.84286 | 0.49876 | 3.3762
| 7672701.1364 | 2.8257e-05 | 28.2572 | 16 | 101000 | 13.9395 | 1.5627 | 338.7984 | 76.1653 | 0.84433 | 0.49883 | 3.3762
| 7673710.1238 | 2.8257e-05 | 28.2572 | 16 | 101000 | 13.9411 | 1.5627 | 338.8476 | 76.1764 | 0.8458 | 0.4989 | 3.3762
| 7674700.7164 | 2.8257e-05 | 28.2572 | 16 | 101000 | 13.9426 | 1.5627 | 338.896 | 76.1872 | 0.84728 | 0.49896 | 3.3762
| 7675672.9142 | 2.8257e-05 | 28.2572 | 16 | 101000 | 13.9441 | 1.5627 | 338.9435 | 76.1979 | 0.84875 | 0.49903 | 3.3762
| 7676626.717 | 2.8257e-05 | 28.2572 | 16 | 101000 | 13.9456 | 1.5627 | 338.99 | 76.2084 | 0.85022 | 0.49909 | 3.3762
| 7677562.1246 | 2.8257e-05 | 28.2572 | 16 | 101000 | 13.9471 | 1.5628 | 339.0357 | 76.2186 | 0.85169 | 0.49916 | 3.3762
| 7678479.1369 | 2.8257e-05 | 28.2572 | 16 | 101000 | 13.9485 | 1.5628 | 339.0805 | 76.2287 | 0.85317 | 0.49922 | 3.3762
| 7679377.7537 | 2.8257e-05 | 28.2572 | 16 | 101000 | 13.9499 | 1.5628 | 339.1244 | 76.2386 | 0.85464 | 0.49928 | 3.3762
| 7680257.9748 | 2.8257e-05 | 28.2572 | 16 | 101000 | 13.9512 | 1.5628 | 339.1673 | 76.2482 | 0.85611 | 0.49934 | 3.3762
| 7681119.8002 | 2.8257e-05 | 28.2572 | 16 | 101000 | 13.9526 | 1.5628 | 339.2094 | 76.2577 | 0.85758 | 0.4994 | 3.3762
| 7681963.2297 | 2.8257e-05 | 28.2572 | 16 | 101000 | 13.9539 | 1.5629 | 339.2506 | 76.2669 | 0.85906 | 0.49946 | 3.3762
| 7682788.2631 | 2.8257e-05 | 28.2572 | 16 | 101000 | 13.9552 | 1.5629 | 339.2909 | 76.276 | 0.86053 | 0.49952 | 3.3762
| 7683594.9003 | 2.8257e-05 | 28.2572 | 16 | 101000 | 13.9564 | 1.5629 | 339.3303 | 76.2849 | 0.862 | 0.49957 | 3.3762
| 7684383.1412 | 2.8257e-05 | 28.2572 | 16 | 101000 | 13.9576 | 1.5629 | 339.3688 | 76.2935 | 0.86347 | 0.49963 | 3.3762
| 7685152.9856 | 2.8257e-05 | 28.2572 | 16 | 101000 | 13.9588 | 1.5629 | 339.4064 | 76.302 | 0.86494 | 0.49968 | 3.3762
| 7685904.4333 | 2.8257e-05 | 28.2572 | 16 | 101000 | 13.96 | 1.5629 | 339.4431 | 76.3102 | 0.86642 | 0.49973 | 3.3762
| 7686637.4843 | 2.8257e-05 | 28.2572 | 16 | 101000 | 13.9611 | 1.563 | 339.4788 | 76.3183 | 0.86789 | 0.49978 | 3.3762
| 7687352.1384 | 2.8257e-05 | 28.2572 | 16 | 101000 | 13.9622 | 1.563 | 339.5137 | 76.3261 | 0.86936 | 0.49983 | 3.3762
| 7688048.3956 | 2.8257e-05 | 28.2572 | 16 | 101000 | 13.9633 | 1.563 | 339.5477 | 76.3337 | 0.87083 | 0.49988 | 3.3762
| 7688726.2556 | 2.8257e-05 | 28.2572 | 16 | 101000 | 13.9644 | 1.563 | 339.5808 | 76.3412 | 0.87231 | 0.49992 | 3.3762
| 7689385.7183 | 2.8257e-05 | 28.2572 | 16 | 101000 | 13.9654 | 1.563 | 339.613 | 76.3484 | 0.87378 | 0.49997 | 3.3762
| 7690026.7837 | 2.8257e-05 | 28.2572 | 16 | 101000 | 13.9664 | 1.563 | 339.6444 | 76.3555 | 0.87525 | 0.50001 | 3.3762
| 7690649.4515 | 2.8257e-05 | 28.2572 | 16 | 101000 | 13.9674 | 1.563 | 339.6748 | 76.3623 | 0.87672 | 0.50006 | 3.3762
| 7691253.7218 | 2.8257e-05 | 28.2572 | 16 | 101000 | 13.9683 | 1.5631 | 339.7043 | 76.3689 | 0.8782 | 0.5001 | 3.3762
| 7691839.5943 | 2.8257e-05 | 28.2572 | 16 | 101000 | 13.9692 | 1.5631 | 339.7329 | 76.3754 | 0.87967 | 0.50014 | 3.3762
| 7692407.069 | 2.8257e-05 | 28.2572 | 16 | 101000 | 13.9701 | 1.5631 | 339.7606 | 76.3816 | 0.88114 | 0.50018 | 3.3762
| 7692956.1457 | 2.8257e-05 | 28.2572 | 16 | 101000 | 13.9709 | 1.5631 | 339.7874 | 76.3876 | 0.88261 | 0.50021 | 3.3762
| 7693486.8244 | 2.8257e-05 | 28.2572 | 16 | 101000 | 13.9718 | 1.5631 | 339.8133 | 76.3934 | 0.88408 | 0.50025 | 3.3762
| 7693999.1049 | 2.8257e-05 | 28.2572 | 16 | 101000 | 13.9726 | 1.5631 | 339.8383 | 76.3991 | 0.88556 | 0.50029 | 3.3762
| 7694492.9872 | 2.8257e-05 | 28.2572 | 16 | 101000 | 13.9733 | 1.5631 | 339.8624 | 76.4045 | 0.88703 | 0.50032 | 3.3762
| 7694968.471 | 2.8257e-05 | 28.2572 | 16 | 101000 | 13.9741 | 1.5631 | 339.8857 | 76.4097 | 0.8885 | 0.50035 | 3.3762
| 7695425.5565 | 2.8257e-05 | 28.2572 | 16 | 101000 | 13.9748 | 1.5631 | 339.908 | 76.4147 | 0.88997 | 0.50038 | 3.3762
| 7695864.2433 | 2.8257e-05 | 28.2572 | 16 | 101000 | 13.9754 | 1.5632 | 339.9294 | 76.4195 | 0.89144 | 0.50041 | 3.3762
| 7696284.5315 | 2.8257e-05 | 28.2572 | 16 | 101000 | 13.9761 | 1.5632 | 339.9499 | 76.4242 | 0.89292 | 0.50044 | 3.3762
| 7696686.421 | 2.8257e-05 | 28.2572 | 16 | 101000 | 13.9767 | 1.5632 | 339.9696 | 76.4286 | 0.89439 | 0.50047 | 3.3762
| 7697069.9116 | 2.8257e-05 | 28.2572 | 16 | 101000 | 13.9773 | 1.5632 | 339.9883 | 76.4328 | 0.89586 | 0.5005 | 3.3762
| 7697435.0032 | 2.8257e-05 | 28.2572 | 16 | 101000 | 13.9779 | 1.5632 | 340.0061 | 76.4368 | 0.89733 | 0.50052 | 3.3762
| 7697781.6959 | 2.8257e-05 | 28.2572 | 16 | 101000 | 13.9784 | 1.5632 | 340.0231 | 76.4406 | 0.89881 | 0.50055 | 3.3762
| 7698109.9894 | 2.8257e-05 | 28.2572 | 16 | 101000 | 13.9789 | 1.5632 | 340.0391 | 76.4442 | 0.90028 | 0.50057 | 3.3762
| 7698419.8838 | 2.8257e-05 | 28.2572 | 16 | 101000 | 13.9794 | 1.5632 | 340.0542 | 76.4476 | 0.90175 | 0.50059 | 3.3762
| 7698711.3789 | 2.8257e-05 | 28.2572 | 16 | 101000 | 13.9799 | 1.5632 | 340.0685 | 76.4508 | 0.90322 | 0.50061 | 3.3762
| 7698984.4747 | 2.8257e-05 | 28.2572 | 16 | 101000 | 13.9803 | 1.5632 | 340.0818 | 76.4538 | 0.90469 | 0.50063 | 3.3762
| 7699239.1711 | 2.8257e-05 | 28.2572 | 16 | 101000 | 13.9807 | 1.5632 | 340.0942 | 76.4566 | 0.90617 | 0.50065 | 3.3762
| 7699475.4679 | 2.8257e-05 | 28.2572 | 16 | 101000 | 13.981 | 1.5632 | 340.1058 | 76.4592 | 0.90764 | 0.50067 | 3.3762
| 7699693.3653 | 2.8257e-05 | 28.2572 | 16 | 101000 | 13.9814 | 1.5632 | 340.1164 | 76.4616 | 0.90911 | 0.50068 | 3.3762
| 7699892.8629 | 2.8257e-05 | 28.2572 | 16 | 101000 | 13.9817 | 1.5632 | 340.1262 | 76.4638 | 0.91058 | 0.50069 | 3.3762
| 7700073.9609 | 2.8257e-05 | 28.2572 | 16 | 101000 | 13.982 | 1.5632 | 340.135 | 76.4658 | 0.91205 | 0.50071 | 3.3762
| 7700236.6592 | 2.8257e-05 | 28.2572 | 16 | 101000 | 13.9822 | 1.5632 | 340.1429 | 76.4675 | 0.91353 | 0.50072 | 3.3762
| 7700380.9576 | 2.8257e-05 | 28.2572 | 16 | 101000 | 13.9824 | 1.5633 | 340.15 | 76.4691 | 0.915 | 0.50073 | 3.3762
| 7700506.8561 | 2.8257e-05 | 28.2572 | 16 | 101000 | 13.9826 | 1.5633 | 340.1561 | 76.4705 | 0.91647 | 0.50074 | 3.3762
| 7700614.3547 | 2.8257e-05 | 28.2572 | 16 | 101000 | 13.9828 | 1.5633 | 340.1614 | 76.4717 | 0.91794 | 0.50075 | 3.3762
| 7700703.4533 | 2.8257e-05 | 28.2572 | 16 | 101000 | 13.9829 | 1.5633 | 340.1657 | 76.4727 | 0.91942 | 0.50075 | 3.3762
| 7700774.1518 | 2.8257e-05 | 28.2572 | 16 | 101000 | 13.9831 | 1.5633 | 340.1692 | 76.4734 | 0.92089 | 0.50076 | 3.3762
| 7700826.4502 | 2.8257e-05 | 28.2572 | 16 | 101000 | 13.9831 | 1.5633 | 340.1717 | 76.474 | 0.92236 | 0.50076 | 3.3762
| 7700860.3485 | 2.8257e-05 | 28.2572 | 16 | 101000 | 13.9832 | 1.5633 | 340.1734 | 76.4744 | 0.92383 | 0.50077 | 3.3762
| 7700875.8466 | 2.8257e-05 | 28.2572 | 16 | 101000 | 13.9832 | 1.5633 | 340.1742 | 76.4746 | 0.9253 | 0.50077 | 3.3762
| 7700872.9444 | 2.8257e-05 | 28.2572 | 16 | 101000 | 13.9832 | 1.5633 | 340.174 | 76.4745 | 0.92678 | 0.50077 | 3.3762
| 7700851.6419 | 2.8257e-05 | 28.2572 | 16 | 101000 | 13.9832 | 1.5633 | 340.173 | 76.4743 | 0.92825 | 0.50077 | 3.3762
| 7700811.9392 | 2.8257e-05 | 28.2572 | 16 | 101000 | 13.9831 | 1.5633 | 340.171 | 76.4739 | 0.92972 | 0.50076 | 3.3762
| 7700753.836 | 2.8257e-05 | 28.2572 | 16 | 101000 | 13.983 | 1.5633 | 340.1682 | 76.4732 | 0.93119 | 0.50076 | 3.3762
| 7700677.3324 | 2.8257e-05 | 28.2572 | 16 | 101000 | 13.9829 | 1.5633 | 340.1645 | 76.4724 | 0.93266 | 0.50076 | 3.3762
| 7700582.4284 | 2.8257e-05 | 28.2572 | 16 | 101000 | 13.9828 | 1.5633 | 340.1598 | 76.4713 | 0.93414 | 0.50075 | 3.3762
| 7700469.1239 | 2.8257e-05 | 28.2572 | 16 | 101000 | 13.9826 | 1.5633 | 340.1543 | 76.4701 | 0.93561 | 0.50074 | 3.3762
| 7700337.4189 | 2.8257e-05 | 28.2572 | 16 | 101000 | 13.9824 | 1.5633 | 340.1479 | 76.4687 | 0.93708 | 0.50074 | 3.3762
| 7700187.3134 | 2.8257e-05 | 28.2572 | 16 | 101000 | 13.9821 | 1.5632 | 340.1405 | 76.467 | 0.93855 | 0.50073 | 3.3762
| 7700018.8073 | 2.8257e-05 | 28.2572 | 16 | 101000 | 13.9819 | 1.5632 | 340.1323 | 76.4652 | 0.94002 | 0.50072 | 3.3762
| 7699831.9006 | 2.8257e-05 | 28.2572 | 16 | 101000 | 13.9816 | 1.5632 | 340.1232 | 76.4631 | 0.9415 | 0.5007 | 3.3762
| 7699626.5933 | 2.8257e-05 | 28.2572 | 16 | 101000 | 13.9813 | 1.5632 | 340.1132 | 76.4608 | 0.94297 | 0.50069 | 3.3762
| 7699402.8854 | 2.8257e-05 | 28.2572 | 16 | 101000 | 13.9809 | 1.5632 | 340.1022 | 76.4584 | 0.94444 | 0.50068 | 3.3762
| 7699160.7768 | 2.8257e-05 | 28.2572 | 16 | 101000 | 13.9806 | 1.5632 | 340.0904 | 76.4557 | 0.94591 | 0.50066 | 3.3762
| 7698900.2676 | 2.8257e-05 | 28.2572 | 16 | 101000 | 13.9802 | 1.5632 | 340.0777 | 76.4529 | 0.94738 | 0.50064 | 3.3762
| 7698621.3577 | 2.8257e-05 | 28.2572 | 16 | 101000 | 13.9797 | 1.5632 | 340.0641 | 76.4498 | 0.94886 | 0.50062 | 3.3762
| 7698324.0471 | 2.8257e-05 | 28.2572 | 16 | 101000 | 13.9793 | 1.5632 | 340.0495 | 76.4465 | 0.95033 | 0.5006 | 3.3762
| 7698008.3358 | 2.8257e-05 | 28.2572 | 16 | 101000 | 13.9788 | 1.5632 | 340.0341 | 76.4431 | 0.9518 | 0.50058 | 3.3762
| 7697674.2238 | 2.8257e-05 | 28.2572 | 16 | 101000 | 13.9783 | 1.5632 | 340.0178 | 76.4394 | 0.95327 | 0.50056 | 3.3762
| 7697321.7111 | 2.8257e-05 | 28.2572 | 16 | 101000 | 13.9777 | 1.5632 | 340.0006 | 76.4355 | 0.95475 | 0.50054 | 3.3762
| 7696950.7977 | 2.8257e-05 | 28.2572 | 16 | 101000 | 13.9771 | 1.5632 | 339.9825 | 76.4315 | 0.95622 | 0.50051 | 3.3762
| 7696561.4836 | 2.8257e-05 | 28.2572 | 16 | 101000 | 13.9765 | 1.5632 | 339.9635 | 76.4272 | 0.95769 | 0.50049 | 3.3762
| 7696153.7687 | 2.8257e-05 | 28.2572 | 16 | 101000 | 13.9759 | 1.5632 | 339.9436 | 76.4227 | 0.95916 | 0.50046 | 3.3762
| 7695727.6532 | 2.8257e-05 | 28.2572 | 16 | 101000 | 13.9752 | 1.5632 | 339.9227 | 76.418 | 0.96063 | 0.50043 | 3.3762
| 7695283.1369 | 2.8257e-05 | 28.2572 | 16 | 101000 | 13.9745 | 1.5631 | 339.901 | 76.4132 | 0.96211 | 0.5004 | 3.3762
| 7694820.22 | 2.8257e-05 | 28.2572 | 16 | 101000 | 13.9738 | 1.5631 | 339.8784 | 76.4081 | 0.96358 | 0.50037 | 3.3762
| 7694338.9023 | 2.8257e-05 | 28.2572 | 16 | 101000 | 13.9731 | 1.5631 | 339.8549 | 76.4028 | 0.96505 | 0.50034 | 3.3762
| 7693839.184 | 2.8257e-05 | 28.2572 | 16 | 101000 | 13.9723 | 1.5631 | 339.8305 | 76.3973 | 0.96652 | 0.50031 | 3.3762
| 7693321.065 | 2.8257e-05 | 28.2572 | 16 | 101000 | 13.9715 | 1.5631 | 339.8052 | 76.3916 | 0.96799 | 0.50027 | 3.3762
| 7692784.5454 | 2.8257e-05 | 28.2572 | 16 | 101000 | 13.9707 | 1.5631 | 339.779 | 76.3857 | 0.96947 | 0.50024 | 3.3762
| 7692229.6251 | 2.8257e-05 | 28.2572 | 16 | 101000 | 13.9698 | 1.5631 | 339.7519 | 76.3796 | 0.97094 | 0.5002 | 3.3762
| 7691656.3042 | 2.8257e-05 | 28.2572 | 16 | 101000 | 13.9689 | 1.5631 | 339.7239 | 76.3733 | 0.97241 | 0.50016 | 3.3762
| 7691064.5828 | 2.8257e-05 | 28.2572 | 16 | 101000 | 13.968 | 1.5631 | 339.695 | 76.3669 | 0.97388 | 0.50012 | 3.3762
| 7690454.4608 | 2.8257e-05 | 28.2572 | 16 | 101000 | 13.9671 | 1.563 | 339.6652 | 76.3602 | 0.97536 | 0.50008 | 3.3762
| 7689825.9382 | 2.8257e-05 | 28.2572 | 16 | 101000 | 13.9661 | 1.563 | 339.6345 | 76.3533 | 0.97683 | 0.50004 | 3.3762
| 7689179.0152 | 2.8257e-05 | 28.2572 | 16 | 101000 | 13.9651 | 1.563 | 339.603 | 76.3462 | 0.9783 | 0.5 | 3.3762
| 7688513.6917 | 2.8257e-05 | 28.2572 | 16 | 101000 | 13.964 | 1.563 | 339.5705 | 76.3388 | 0.97977 | 0.49995 | 3.3762
| 7687829.9677 | 2.8257e-05 | 28.2572 | 16 | 101000 | 13.963 | 1.563 | 339.5371 | 76.3313 | 0.98124 | 0.49991 | 3.3762
| 7687127.8433 | 2.8257e-05 | 28.2572 | 16 | 101000 | 13.9619 | 1.563 | 339.5028 | 76.3236 | 0.98272 | 0.49986 | 3.3762
| 7686407.3186 | 2.8257e-05 | 28.2572 | 16 | 101000 | 13.9608 | 1.563 | 339.4676 | 76.3157 | 0.98419 | 0.49981 | 3.3762
| 7685668.3935 | 2.8257e-05 | 28.2572 | 16 | 101000 | 13.9596 | 1.5629 | 339.4315 | 76.3076 | 0.98566 | 0.49976 | 3.3762
| 7684911.0682 | 2.8257e-05 | 28.2572 | 16 | 101000 | 13.9585 | 1.5629 | 339.3945 | 76.2993 | 0.98713 | 0.49971 | 3.3762
| 7684135.3426 | 2.8257e-05 | 28.2572 | 16 | 101000 | 13.9573 | 1.5629 | 339.3567 | 76.2908 | 0.98861 | 0.49966 | 3.3762
| 7683341.2168 | 2.8257e-05 | 28.2572 | 16 | 101000 | 13.956 | 1.5629 | 339.3179 | 76.2821 | 0.99008 | 0.49961 | 3.3762
| 7682528.6909 | 2.8257e-05 | 28.2572 | 16 | 101000 | 13.9548 | 1.5629 | 339.2782 | 76.2731 | 0.99155 | 0.49955 | 3.3762
| 7681697.7648 | 2.8257e-05 | 28.2572 | 16 | 101000 | 13.9535 | 1.5629 | 339.2376 | 76.264 | 0.99302 | 0.49949 | 3.3762
| 7680848.4387 | 2.8257e-05 | 28.2572 | 16 | 101000 | 13.9522 | 1.5628 | 339.1962 | 76.2547 | 0.9945 | 0.49944 | 3.3762
| 7679980.7127 | 2.8257e-05 | 28.2572 | 16 | 101000 | 13.9508 | 1.5628 | 339.1538 | 76.2452 | 0.99597 | 0.49938 | 3.3762
| 7679094.5867 | 2.8257e-05 | 28.2572 | 16 | 101000 | 13.9494 | 1.5628 | 339.1105 | 76.2355 | 0.99744 | 0.49932 | 3.3762
| 7678190.0608 | 2.8257e-05 | 28.2572 | 16 | 101000 | 13.948 | 1.5628 | 339.0664 | 76.2255 | 0.99891 | 0.49926 | 3.3762
| 7677267.1351 | 2.8257e-05 | 28.2572 | 16 | 101000 | 13.9466 | 1.5628 | 339.0213 | 76.2154 | 1.0004 | 0.4992 | 3.3762
| 7676325.8097 | 2.8257e-05 | 28.2572 | 16 | 101000 | 13.9451 | 1.5627 | 338.9754 | 76.2051 | 1.0019 | 0.49913 | 3.3762
| 7675366.0846 | 2.8257e-05 | 28.2572 | 16 | 101000 | 13.9436 | 1.5627 | 338.9285 | 76.1945 | 1.0033 | 0.49907 | 3.3762
| 7674387.9599 | 2.8257e-05 | 28.2572 | 16 | 101000 | 13.9421 | 1.5627 | 338.8807 | 76.1838 | 1.0048 | 0.499 | 3.3762
| 7673391.4356 | 2.8257e-05 | 28.2572 | 16 | 101000 | 13.9406 | 1.5627 | 338.8321 | 76.1729 | 1.0063 | 0.49894 | 3.3762
| 7672376.5119 | 2.8257e-05 | 28.2572 | 16 | 101000 | 13.939 | 1.5627 | 338.7825 | 76.1617 | 1.0077 | 0.49887 | 3.3762
| 7671343.1888 | 2.8257e-05 | 28.2572 | 16 | 101000 | 13.9374 | 1.5626 | 338.7321 | 76.1504 | 1.0092 | 0.4988 | 3.3762
| 7670291.4664 | 2.8257e-05 | 28.2572 | 16 | 101000 | 13.9358 | 1.5626 | 338.6807 | 76.1388 | 1.0107 | 0.49873 | 3.3762
| 7669221.3447 | 2.8257e-05 | 28.2572 | 16 | 101000 | 13.9341 | 1.5626 | 338.6285 | 76.1271 | 1.0122 | 0.49866 | 3.3762
| 7668132.8239 | 2.8257e-05 | 28.2572 | 16 | 101000 | 13.9324 | 1.5626 | 338.5754 | 76.1151 | 1.0136 | 0.49858 | 3.3762
| 7667025.904 | 2.8257e-05 | 28.2572 | 16 | 101000 | 13.9307 | 1.5625 | 338.5213 | 76.103 | 1.0151 | 0.49851 | 3.3762
| 7665900.5851 | 2.8257e-05 | 28.2572 | 16 | 101000 | 13.929 | 1.5625 | 338.4664 | 76.0906 | 1.0166 | 0.49843 | 3.3762
| 7664756.8673 | 2.8257e-05 | 28.2572 | 16 | 101000 | 13.9272 | 1.5625 | 338.4105 | 76.0781 | 1.0181 | 0.49836 | 3.3762
| 7663594.7507 | 2.8257e-05 | 28.2572 | 16 | 101000 | 13.9254 | 1.5625 | 338.3538 | 76.0653 | 1.0195 | 0.49828 | 3.3762
| 7662414.2354 | 2.8257e-05 | 28.2572 | 16 | 101000 | 13.9236 | 1.5624 | 338.2962 | 76.0524 | 1.021 | 0.4982 | 3.3762
| 7661215.3215 | 2.8257e-05 | 28.2572 | 16 | 101000 | 13.9217 | 1.5624 | 338.2377 | 76.0392 | 1.0225 | 0.49812 | 3.3762
| 7659998.009 | 2.8257e-05 | 28.2572 | 16 | 101000 | 13.9198 | 1.5624 | 338.1782 | 76.0259 | 1.0239 | 0.49804 | 3.3762
| 7658762.2982 | 2.8257e-05 | 28.2572 | 16 | 101000 | 13.9179 | 1.5624 | 338.1179 | 76.0123 | 1.0254 | 0.49795 | 3.3762
| 7657508.189 | 2.8257e-05 | 28.2572 | 16 | 101000 | 13.9159 | 1.5623 | 338.0567 | 75.9985 | 1.0269 | 0.49787 | 3.3762
| 7656235.6816 | 2.8257e-05 | 28.2572 | 16 | 101000 | 13.914 | 1.5623 | 337.9946 | 75.9846 | 1.0284 | 0.49778 | 3.3762
| 7654944.7761 | 2.8257e-05 | 28.2572 | 16 | 101000 | 13.912 | 1.5623 | 337.9316 | 75.9704 | 1.0298 | 0.4977 | 3.3762
| 7653635.4726 | 2.8257e-05 | 28.2572 | 16 | 101000 | 13.9099 | 1.5622 | 337.8676 | 75.956 | 1.0313 | 0.49761 | 3.3762
| 7652307.7712 | 2.8257e-05 | 28.2572 | 16 | 101000 | 13.9079 | 1.5622 | 337.8028 | 75.9415 | 1.0328 | 0.49752 | 3.3762
| 7650961.6721 | 2.8257e-05 | 28.2572 | 16 | 101000 | 13.9058 | 1.5622 | 337.7371 | 75.9267 | 1.0343 | 0.49743 | 3.3762
| 7649597.1753 | 2.8257e-05 | 28.2572 | 16 | 101000 | 13.9037 | 1.5622 | 337.6705 | 75.9117 | 1.0357 | 0.49734 | 3.3762
| 7648214.2809 | 2.8257e-05 | 28.2572 | 16 | 101000 | 13.9015 | 1.5621 | 337.603 | 75.8965 | 1.0372 | 0.49724 | 3.3762
| 7646812.9891 | 2.8257e-05 | 28.2572 | 16 | 101000 | 13.8993 | 1.5621 | 337.5346 | 75.8812 | 1.0387 | 0.49715 | 3.3762
| 7645393.3001 | 2.8257e-05 | 28.2572 | 16 | 101000 | 13.8971 | 1.5621 | 337.4653 | 75.8656 | 1.0401 | 0.49705 | 3.3762
| 7643955.2138 | 2.8257e-05 | 28.2572 | 16 | 101000 | 13.8949 | 1.562 | 337.3951 | 75.8498 | 1.0416 | 0.49696 | 3.3762
| 7642498.7306 | 2.8257e-05 | 28.2572 | 16 | 101000 | 13.8926 | 1.562 | 337.3241 | 75.8338 | 1.0431 | 0.49686 | 3.3762
| 7641023.8504 | 2.8257e-05 | 28.2572 | 16 | 101000 | 13.8904 | 1.562 | 337.2521 | 75.8177 | 1.0446 | 0.49676 | 3.3762
| 7639530.5734 | 2.8257e-05 | 28.2572 | 16 | 101000 | 13.888 | 1.5619 | 337.1792 | 75.8013 | 1.046 | 0.49666 | 3.3762
| 7638018.8998 | 2.8257e-05 | 28.2572 | 16 | 101000 | 13.8857 | 1.5619 | 337.1054 | 75.7847 | 1.0475 | 0.49656 | 3.3762
| 7636488.8297 | 2.8257e-05 | 28.2572 | 16 | 101000 | 13.8833 | 1.5619 | 337.0307 | 75.7679 | 1.049 | 0.49645 | 3.3762
| 7634940.3632 | 2.8257e-05 | 28.2572 | 16 | 101000 | 13.8809 | 1.5618 | 336.9552 | 75.7509 | 1.0505 | 0.49635 | 3.3762
| 7633373.5005 | 2.8257e-05 | 28.2572 | 16 | 101000 | 13.8785 | 1.5618 | 336.8787 | 75.7337 | 1.0519 | 0.49624 | 3.3762
| 7631788.2417 | 2.8257e-05 | 28.2572 | 16 | 101000 | 13.876 | 1.5618 | 336.8013 | 75.7163 | 1.0534 | 0.49614 | 3.3762
| 7630184.587 | 2.8257e-05 | 28.2572 | 16 | 101000 | 13.8735 | 1.5617 | 336.7231 | 75.6987 | 1.0549 | 0.49603 | 3.3762
| 7628562.5365 | 2.8257e-05 | 28.2572 | 16 | 101000 | 13.871 | 1.5617 | 336.6439 | 75.6809 | 1.0563 | 0.49592 | 3.3762
| 7626922.0904 | 2.8257e-05 | 28.2572 | 16 | 101000 | 13.8685 | 1.5617 | 336.5639 | 75.6629 | 1.0578 | 0.49581 | 3.3762
| 7625263.2488 | 2.8257e-05 | 28.2572 | 16 | 101000 | 13.8659 | 1.5616 | 336.4829 | 75.6447 | 1.0593 | 0.4957 | 3.3762
| 7623586.0118 | 2.8257e-05 | 28.2572 | 16 | 101000 | 13.8633 | 1.5616 | 336.4011 | 75.6263 | 1.0608 | 0.49559 | 3.3762
| 7621890.3798 | 2.8257e-05 | 28.2572 | 16 | 101000 | 13.8606 | 1.5616 | 336.3183 | 75.6077 | 1.0622 | 0.49547 | 3.3762
| 7620176.3527 | 2.8257e-05 | 28.2572 | 16 | 101000 | 13.858 | 1.5615 | 336.2347 | 75.5889 | 1.0637 | 0.49536 | 3.3762
| 7618443.9308 | 2.8257e-05 | 28.2572 | 16 | 101000 | 13.8553 | 1.5615 | 336.1502 | 75.5699 | 1.0652 | 0.49524 | 3.3762
| 7616693.1142 | 2.8257e-05 | 28.2572 | 16 | 101000 | 13.8526 | 1.5614 | 336.0647 | 75.5507 | 1.0667 | 0.49512 | 3.3762
| 7614923.9031 | 2.8257e-05 | 28.2572 | 16 | 101000 | 13.8498 | 1.5614 | 335.9784 | 75.5313 | 1.0681 | 0.495 | 3.3762
| 7613136.2977 | 2.8257e-05 | 28.2572 | 16 | 101000 | 13.8471 | 1.5614 | 335.8912 | 75.5117 | 1.0696 | 0.49488 | 3.3762
| 7611330.2981 | 2.8257e-05 | 28.2572 | 16 | 101000 | 13.8442 | 1.5613 | 335.8031 | 75.4919 | 1.0711 | 0.49476 | 3.3762
| 7609505.9046 | 2.8257e-05 | 28.2572 | 16 | 101000 | 13.8414 | 1.5613 | 335.7141 | 75.4719 | 1.0725 | 0.49464 | 3.3762
| 7607663.1172 | 2.8257e-05 | 28.2572 | 16 | 101000 | 13.8386 | 1.5613 | 335.6241 | 75.4517 | 1.074 | 0.49451 | 3.3762
| 7605801.9363 | 2.8257e-05 | 28.2572 | 16 | 101000 | 13.8357 | 1.5612 | 335.5333 | 75.4313 | 1.0755 | 0.49439 | 3.3762
| 7603922.3619 | 2.8257e-05 | 28.2572 | 16 | 101000 | 13.8327 | 1.5612 | 335.4416 | 75.4106 | 1.077 | 0.49426 | 3.3762
| 7602024.3943 | 2.8257e-05 | 28.2572 | 16 | 101000 | 13.8298 | 1.5611 | 335.349 | 75.3898 | 1.0784 | 0.49413 | 3.3762
| 7600108.0336 | 2.8257e-05 | 28.2572 | 16 | 101000 | 13.8268 | 1.5611 | 335.2556 | 75.3688 | 1.0799 | 0.494 | 3.3762
| 7598173.2801 | 2.8257e-05 | 28.2572 | 16 | 101000 | 13.8238 | 1.561 | 335.1612 | 75.3476 | 1.0814 | 0.49387 | 3.3762
| 7596220.1339 | 2.8257e-05 | 28.2572 | 16 | 101000 | 13.8208 | 1.561 | 335.0659 | 75.3262 | 1.0829 | 0.49374 | 3.3762
| 7594248.5952 | 2.8257e-05 | 28.2572 | 16 | 101000 | 13.8177 | 1.561 | 334.9697 | 75.3046 | 1.0843 | 0.49361 | 3.3762
| 7592258.6643 | 2.8257e-05 | 28.2572 | 16 | 101000 | 13.8146 | 1.5609 | 334.8726 | 75.2827 | 1.0858 | 0.49347 | 3.3762
| 7590250.3413 | 2.8257e-05 | 28.2572 | 16 | 101000 | 13.8115 | 1.5609 | 334.7747 | 75.2607 | 1.0873 | 0.49334 | 3.3762
| 7588223.6264 | 2.8257e-05 | 28.2572 | 16 | 101000 | 13.8084 | 1.5608 | 334.6758 | 75.2385 | 1.0888 | 0.4932 | 3.3762
| 7586178.5199 | 2.8257e-05 | 28.2572 | 16 | 101000 | 13.8052 | 1.5608 | 334.5761 | 75.2161 | 1.0902 | 0.49306 | 3.3762
| 7584115.022 | 2.8257e-05 | 28.2572 | 16 | 101000 | 13.802 | 1.5607 | 334.4754 | 75.1934 | 1.0917 | 0.49292 | 3.3762
| 7582033.1328 | 2.8257e-05 | 28.2572 | 16 | 101000 | 13.7987 | 1.5607 | 334.3739 | 75.1706 | 1.0932 | 0.49278 | 3.3762
| 7579932.8526 | 2.8257e-05 | 28.2572 | 16 | 101000 | 13.7955 | 1.5606 | 334.2714 | 75.1476 | 1.0946 | 0.49264 | 3.3762
| 7577814.1816 | 2.8257e-05 | 28.2572 | 16 | 101000 | 13.7922 | 1.5606 | 334.1681 | 75.1243 | 1.0961 | 0.4925 | 3.3762
| 7575677.12 | 2.8257e-05 | 28.2572 | 16 | 101000 | 13.7889 | 1.5606 | 334.0639 | 75.1009 | 1.0976 | 0.49236 | 3.3762
| 7573521.6681 | 2.8257e-05 | 28.2572 | 16 | 101000 | 13.7855 | 1.5605 | 333.9587 | 75.0773 | 1.0991 | 0.49221 | 3.3762
| 7571347.8261 | 2.8257e-05 | 28.2572 | 16 | 101000 | 13.7821 | 1.5605 | 333.8527 | 75.0534 | 1.1005 | 0.49206 | 3.3762
| 7569155.5942 | 2.8257e-05 | 28.2572 | 16 | 101000 | 13.7787 | 1.5604 | 333.7458 | 75.0294 | 1.102 | 0.49192 | 3.3762
| 7566944.9726 | 2.8257e-05 | 28.2572 | 16 | 101000 | 13.7753 | 1.5604 | 333.638 | 75.0052 | 1.1035 | 0.49177 | 3.3762
| 7564715.9616 | 2.8257e-05 | 28.2572 | 16 | 101000 | 13.7718 | 1.5603 | 333.5293 | 74.9807 | 1.105 | 0.49162 | 3.3762
| 7562468.5614 | 2.8257e-05 | 28.2572 | 16 | 101000 | 13.7683 | 1.5603 | 333.4197 | 74.9561 | 1.1064 | 0.49146 | 3.3762
| 7560202.7723 | 2.8257e-05 | 28.2572 | 16 | 101000 | 13.7648 | 1.5602 | 333.3092 | 74.9313 | 1.1079 | 0.49131 | 3.3762
| 7557918.5945 | 2.8257e-05 | 28.2572 | 16 | 101000 | 13.7613 | 1.5602 | 333.1978 | 74.9062 | 1.1094 | 0.49116 | 3.3762
| 7555616.0282 | 2.8257e-05 | 28.2572 | 16 | 101000 | 13.7577 | 1.5601 | 333.0855 | 74.881 | 1.1109 | 0.491 | 3.3762
| 7553295.0737 | 2.8257e-05 | 28.2572 | 16 | 101000 | 13.7541 | 1.5601 | 332.9724 | 74.8555 | 1.1123 | 0.49085 | 3.3762
| 7550955.7312 | 2.8257e-05 | 28.2572 | 16 | 101000 | 13.7504 | 1.56 | 332.8583 | 74.8299 | 1.1138 | 0.49069 | 3.3762
| 7548598.0011 | 2.8257e-05 | 28.2572 | 16 | 101000 | 13.7468 | 1.56 | 332.7433 | 74.804 | 1.1153 | 0.49053 | 3.3762
| 7546221.8835 | 2.8257e-05 | 28.2572 | 16 | 101000 | 13.7431 | 1.5599 | 332.6275 | 74.778 | 1.1168 | 0.49037 | 3.3762
| 7543827.3787 | 2.8257e-05 | 28.2572 | 16 | 101000 | 13.7394 | 1.5599 | 332.5107 | 74.7518 | 1.1182 | 0.49021 | 3.3762
| 7541414.487 | 2.8257e-05 | 28.2572 | 16 | 101000 | 13.7356 | 1.5598 | 332.3931 | 74.7253 | 1.1197 | 0.49004 | 3.3762
| 7538983.2087 | 2.8257e-05 | 28.2572 | 16 | 101000 | 13.7318 | 1.5598 | 332.2746 | 74.6987 | 1.1212 | 0.48988 | 3.3762
| 7536533.544 | 2.8257e-05 | 28.2572 | 16 | 101000 | 13.728 | 1.5597 | 332.1551 | 74.6718 | 1.1227 | 0.48971 | 3.3762
| 7534065.4932 | 2.8257e-05 | 28.2572 | 16 | 101000 | 13.7242 | 1.5596 | 332.0348 | 74.6448 | 1.1241 | 0.48955 | 3.3762
| 7531579.0565 | 2.8257e-05 | 28.2572 | 16 | 101000 | 13.7203 | 1.5596 | 331.9136 | 74.6175 | 1.1256 | 0.48938 | 3.3762
| 7529074.2343 | 2.8257e-05 | 28.2572 | 16 | 101000 | 13.7164 | 1.5595 | 331.7915 | 74.5901 | 1.1271 | 0.48921 | 3.3762
| 7526551.0268 | 2.8257e-05 | 28.2572 | 16 | 101000 | 13.7125 | 1.5595 | 331.6685 | 74.5624 | 1.1285 | 0.48904 | 3.3762
| 7524009.4343 | 2.8257e-05 | 28.2572 | 16 | 101000 | 13.7086 | 1.5594 | 331.5446 | 74.5346 | 1.13 | 0.48887 | 3.3762
| 7521449.4571 | 2.8257e-05 | 28.2572 | 16 | 101000 | 13.7046 | 1.5594 | 331.4198 | 74.5065 | 1.1315 | 0.4887 | 3.3762
| 7518871.0955 | 2.8257e-05 | 28.2572 | 16 | 101000 | 13.7006 | 1.5593 | 331.2942 | 74.4783 | 1.133 | 0.48852 | 3.3762
| 7516274.3498 | 2.8257e-05 | 28.2572 | 16 | 101000 | 13.6965 | 1.5593 | 331.1676 | 74.4498 | 1.1344 | 0.48835 | 3.3762
| 7513659.2202 | 2.8257e-05 | 28.2572 | 16 | 101000 | 13.6925 | 1.5592 | 331.0401 | 74.4211 | 1.1359 | 0.48817 | 3.3762
| 7511025.7072 | 2.8257e-05 | 28.2572 | 16 | 101000 | 13.6884 | 1.5591 | 330.9118 | 74.3923 | 1.1374 | 0.48799 | 3.3762
| 7508373.8109 | 2.8257e-05 | 28.2572 | 16 | 101000 | 13.6842 | 1.5591 | 330.7825 | 74.3632 | 1.1389 | 0.48781 | 3.3762
| 7505703.5316 | 2.8257e-05 | 28.2572 | 16 | 101000 | 13.6801 | 1.559 | 330.6524 | 74.334 | 1.1403 | 0.48763 | 3.3762
| 7503014.8698 | 2.8257e-05 | 28.2572 | 16 | 101000 | 13.6759 | 1.559 | 330.5214 | 74.3045 | 1.1418 | 0.48745 | 3.3762
| 7500307.8257 | 2.8257e-05 | 28.2572 | 16 | 101000 | 13.6717 | 1.5589 | 330.3894 | 74.2749 | 1.1433 | 0.48727 | 3.3762
| 7497582.3996 | 2.8257e-05 | 28.2572 | 16 | 101000 | 13.6674 | 1.5588 | 330.2566 | 74.245 | 1.1448 | 0.48709 | 3.3762
| 7494838.5918 | 2.8257e-05 | 28.2572 | 16 | 101000 | 13.6632 | 1.5588 | 330.1229 | 74.2149 | 1.1462 | 0.4869 | 3.3762
| 7492076.4027 | 2.8257e-05 | 28.2572 | 16 | 101000 | 13.6589 | 1.5587 | 329.9883 | 74.1847 | 1.1477 | 0.48671 | 3.3762
| 7489295.8326 | 2.8257e-05 | 28.2572 | 16 | 101000 | 13.6546 | 1.5587 | 329.8528 | 74.1542 | 1.1492 | 0.48653 | 3.3762
| 7486496.8817 | 2.8257e-05 | 28.2572 | 16 | 101000 | 13.6502 | 1.5586 | 329.7165 | 74.1236 | 1.1507 | 0.48634 | 3.3762
| 7483679.5505 | 2.8257e-05 | 28.2572 | 16 | 101000 | 13.6458 | 1.5585 | 329.5792 | 74.0927 | 1.1521 | 0.48615 | 3.3762
| 7480843.8393 | 2.8257e-05 | 28.2572 | 16 | 101000 | 13.6414 | 1.5585 | 329.441 | 74.0616 | 1.1536 | 0.48596 | 3.3762
| 7477989.7484 | 2.8257e-05 | 28.2572 | 16 | 101000 | 13.637 | 1.5584 | 329.302 | 74.0304 | 1.1551 | 0.48576 | 3.3762
| 7475117.2781 | 2.8257e-05 | 28.2572 | 16 | 101000 | 13.6325 | 1.5583 | 329.162 | 73.9989 | 1.1566 | 0.48557 | 3.3762
| 7472226.4288 | 2.8257e-05 | 28.2572 | 16 | 101000 | 13.628 | 1.5583 | 329.0212 | 73.9673 | 1.158 | 0.48537 | 3.3762
| 7469317.2009 | 2.8257e-05 | 28.2572 | 16 | 101000 | 13.6235 | 1.5582 | 328.8795 | 73.9354 | 1.1595 | 0.48518 | 3.3762
| 7466389.5947 | 2.8257e-05 | 28.2572 | 16 | 101000 | 13.6189 | 1.5581 | 328.7368 | 73.9033 | 1.161 | 0.48498 | 3.3762
| 7463443.6104 | 2.8257e-05 | 28.2572 | 16 | 101000 | 13.6143 | 1.5581 | 328.5933 | 73.8711 | 1.1625 | 0.48478 | 3.3762
| 7460479.2486 | 2.8257e-05 | 28.2572 | 16 | 101000 | 13.6097 | 1.558 | 328.4489 | 73.8386 | 1.1639 | 0.48458 | 3.3762
| 7457496.5096 | 2.8257e-05 | 28.2572 | 16 | 101000 | 13.6051 | 1.558 | 328.3036 | 73.806 | 1.1654 | 0.48438 | 3.3762
| 7454495.3937 | 2.8257e-05 | 28.2572 | 16 | 101000 | 13.6004 | 1.5579 | 328.1575 | 73.7731 | 1.1669 | 0.48418 | 3.3762
| 7451475.9012 | 2.8257e-05 | 28.2572 | 16 | 101000 | 13.5957 | 1.5578 | 328.0104 | 73.74 | 1.1684 | 0.48397 | 3.3762
| 7448438.0327 | 2.8257e-05 | 28.2572 | 16 | 101000 | 13.591 | 1.5577 | 327.8624 | 73.7068 | 1.1698 | 0.48377 | 3.3762
| 7445381.7883 | 2.8257e-05 | 28.2572 | 16 | 101000 | 13.5862 | 1.5577 | 327.7136 | 73.6733 | 1.1713 | 0.48356 | 3.3762
| 7442307.1686 | 2.8257e-05 | 28.2572 | 16 | 101000 | 13.5814 | 1.5576 | 327.5638 | 73.6396 | 1.1728 | 0.48335 | 3.3762
| 7439214.1738 | 2.8257e-05 | 28.2572 | 16 | 101000 | 13.5766 | 1.5575 | 327.4132 | 73.6058 | 1.1743 | 0.48314 | 3.3762
| 7436102.8045 | 2.8257e-05 | 28.2572 | 16 | 101000 | 13.5718 | 1.5575 | 327.2617 | 73.5717 | 1.1757 | 0.48293 | 3.3762
| 7432973.0609 | 2.8257e-05 | 28.2572 | 16 | 101000 | 13.5669 | 1.5574 | 327.1093 | 73.5374 | 1.1772 | 0.48272 | 3.3762
| 7429824.9434 | 2.8257e-05 | 28.2572 | 16 | 101000 | 13.562 | 1.5573 | 326.956 | 73.503 | 1.1787 | 0.48251 | 3.3762
| 7426658.4525 | 2.8257e-05 | 28.2572 | 16 | 101000 | 13.5571 | 1.5573 | 326.8018 | 73.4683 | 1.1802 | 0.4823 | 3.3762
| 7423473.5886 | 2.8257e-05 | 28.2572 | 16 | 101000 | 13.5521 | 1.5572 | 326.6467 | 73.4335 | 1.1816 | 0.48208 | 3.3762
| 7420270.352 | 2.8257e-05 | 28.2572 | 16 | 101000 | 13.5471 | 1.5571 | 326.4908 | 73.3984 | 1.1831 | 0.48187 | 3.3762
| 7417048.7431 | 2.8257e-05 | 28.2572 | 16 | 101000 | 13.5421 | 1.557 | 326.3339 | 73.3631 | 1.1846 | 0.48165 | 3.3762
| 7413808.7625 | 2.8257e-05 | 28.2572 | 16 | 101000 | 13.537 | 1.557 | 326.1762 | 73.3277 | 1.1861 | 0.48143 | 3.3762
| 7410550.4103 | 2.8257e-05 | 28.2572 | 16 | 101000 | 13.532 | 1.5569 | 326.0175 | 73.292 | 1.1875 | 0.48121 | 3.3762
| 7407273.6872 | 2.8257e-05 | 28.2572 | 16 | 101000 | 13.5269 | 1.5568 | 325.858 | 73.2561 | 1.189 | 0.48099 | 3.3762
| 7403978.5935 | 2.8257e-05 | 28.2572 | 16 | 101000 | 13.5217 | 1.5568 | 325.6976 | 73.2201 | 1.1905 | 0.48077 | 3.3762
| 7400665.1297 | 2.8257e-05 | 28.2572 | 16 | 101000 | 13.5166 | 1.5567 | 325.5363 | 73.1838 | 1.192 | 0.48054 | 3.3762
| 7397333.2961 | 2.8257e-05 | 28.2572 | 16 | 101000 | 13.5114 | 1.5566 | 325.3741 | 73.1474 | 1.1934 | 0.48032 | 3.3762
| 7393983.0931 | 2.8257e-05 | 28.2572 | 16 | 101000 | 13.5062 | 1.5565 | 325.211 | 73.1107 | 1.1949 | 0.48009 | 3.3762
| 7390614.5214 | 2.8257e-05 | 28.2572 | 16 | 101000 | 13.5009 | 1.5565 | 325.0471 | 73.0738 | 1.1964 | 0.47986 | 3.3762
| 7387227.5811 | 2.8257e-05 | 28.2572 | 16 | 101000 | 13.4956 | 1.5564 | 324.8822 | 73.0368 | 1.1979 | 0.47963 | 3.3762
| 7383822.2729 | 2.8257e-05 | 28.2572 | 16 | 101000 | 13.4903 | 1.5563 | 324.7165 | 72.9995 | 1.1994 | 0.4794 | 3.3762
| 7380398.5972 | 2.8257e-05 | 28.2572 | 16 | 101000 | 13.485 | 1.5562 | 324.5499 | 72.9621 | 1.2008 | 0.47917 | 3.3762
| 7376956.5543 | 2.8257e-05 | 28.2572 | 16 | 101000 | 13.4796 | 1.5561 | 324.3823 | 72.9244 | 1.2023 | 0.47894 | 3.3762
| 7373496.1449 | 2.8257e-05 | 28.2572 | 16 | 101000 | 13.4742 | 1.5561 | 324.2139 | 72.8865 | 1.2038 | 0.47871 | 3.3762
| 7370017.3692 | 2.8257e-05 | 28.2572 | 16 | 101000 | 13.4688 | 1.556 | 324.0447 | 72.8485 | 1.2053 | 0.47847 | 3.3762
| 7366520.2278 | 2.8257e-05 | 28.2572 | 16 | 101000 | 13.4634 | 1.5559 | 323.8745 | 72.8102 | 1.2067 | 0.47824 | 3.3762
| 7363004.7212 | 2.8257e-05 | 28.2572 | 16 | 101000 | 13.4579 | 1.5558 | 323.7034 | 72.7718 | 1.2082 | 0.478 | 3.3762
| 7359470.8497 | 2.8257e-05 | 28.2572 | 16 | 101000 | 13.4524 | 1.5558 | 323.5315 | 72.7331 | 1.2097 | 0.47776 | 3.3762
| 7355918.614 | 2.8257e-05 | 28.2572 | 16 | 101000 | 13.4468 | 1.5557 | 323.3586 | 72.6943 | 1.2112 | 0.47752 | 3.3762
| 7352348.0144 | 2.8257e-05 | 28.2572 | 16 | 101000 | 13.4413 | 1.5556 | 323.1849 | 72.6552 | 1.2126 | 0.47728 | 3.3762
| 7348759.0515 | 2.8257e-05 | 28.2572 | 16 | 101000 | 13.4357 | 1.5555 | 323.0103 | 72.616 | 1.2141 | 0.47704 | 3.3762
| 7345151.7257 | 2.8257e-05 | 28.2572 | 16 | 101000 | 13.43 | 1.5554 | 322.8348 | 72.5765 | 1.2156 | 0.47679 | 3.3762
| 7341526.0375 | 2.8257e-05 | 28.2572 | 16 | 101000 | 13.4244 | 1.5553 | 322.6584 | 72.5369 | 1.2171 | 0.47655 | 3.3762
| 7337881.9874 | 2.8257e-05 | 28.2572 | 16 | 101000 | 13.4187 | 1.5553 | 322.4812 | 72.497 | 1.2185 | 0.4763 | 3.3762
| 7334219.576 | 2.8257e-05 | 28.2572 | 16 | 101000 | 13.413 | 1.5552 | 322.303 | 72.457 | 1.22 | 0.47606 | 3.3762
| 7330538.8036 | 2.8257e-05 | 28.2572 | 16 | 101000 | 13.4072 | 1.5551 | 322.124 | 72.4167 | 1.2215 | 0.47581 | 3.3762
| 7326839.6709 | 2.8257e-05 | 28.2572 | 16 | 101000 | 13.4015 | 1.555 | 321.944 | 72.3763 | 1.223 | 0.47556 | 3.3762
| 7323122.1783 | 2.8257e-05 | 28.2572 | 16 | 101000 | 13.3957 | 1.5549 | 321.7632 | 72.3356 | 1.2245 | 0.47531 | 3.3762
| 7319386.3264 | 2.8257e-05 | 28.2572 | 16 | 101000 | 13.3899 | 1.5548 | 321.5815 | 72.2948 | 1.2259 | 0.47505 | 3.3762
| 7315632.1156 | 2.8257e-05 | 28.2572 | 16 | 101000 | 13.384 | 1.5548 | 321.399 | 72.2537 | 1.2274 | 0.4748 | 3.3762
| 7311859.5465 | 2.8257e-05 | 28.2572 | 16 | 101000 | 13.3781 | 1.5547 | 321.2155 | 72.2125 | 1.2289 | 0.47455 | 3.3762
| 7308068.6196 | 2.8257e-05 | 28.2572 | 16 | 101000 | 13.3722 | 1.5546 | 321.0311 | 72.171 | 1.2304 | 0.47429 | 3.3762
| 7304259.3354 | 2.8257e-05 | 28.2572 | 16 | 101000 | 13.3663 | 1.5545 | 320.8459 | 72.1294 | 1.2318 | 0.47403 | 3.3762
| 7300431.6946 | 2.8257e-05 | 28.2572 | 16 | 101000 | 13.3603 | 1.5544 | 320.6598 | 72.0875 | 1.2333 | 0.47377 | 3.3762
| 7296585.6975 | 2.8257e-05 | 28.2572 | 16 | 101000 | 13.3543 | 1.5543 | 320.4728 | 72.0455 | 1.2348 | 0.47351 | 3.3762
| 7292721.3448 | 2.8257e-05 | 28.2572 | 16 | 101000 | 13.3482 | 1.5542 | 320.2849 | 72.0033 | 1.2363 | 0.47325 | 3.3762
| 7288838.637 | 2.8257e-05 | 28.2572 | 16 | 101000 | 13.3422 | 1.5542 | 320.0961 | 71.9608 | 1.2377 | 0.47299 | 3.3762
| 7284937.5747 | 2.8257e-05 | 28.2572 | 16 | 101000 | 13.3361 | 1.5541 | 319.9065 | 71.9182 | 1.2392 | 0.47273 | 3.3762
| 7281018.1584 | 2.8257e-05 | 28.2572 | 16 | 101000 | 13.33 | 1.554 | 319.7159 | 71.8753 | 1.2407 | 0.47246 | 3.3762
| 7277080.3887 | 2.8257e-05 | 28.2572 | 16 | 101000 | 13.3238 | 1.5539 | 319.5245 | 71.8323 | 1.2422 | 0.4722 | 3.3762
| 7273124.2661 | 2.8257e-05 | 28.2572 | 16 | 101000 | 13.3177 | 1.5538 | 319.3322 | 71.7891 | 1.2437 | 0.47193 | 3.3762
| 7269149.7913 | 2.8257e-05 | 28.2572 | 16 | 101000 | 13.3115 | 1.5537 | 319.139 | 71.7457 | 1.2451 | 0.47166 | 3.3762
| 7265156.9647 | 2.8257e-05 | 28.2572 | 16 | 101000 | 13.3052 | 1.5536 | 318.9449 | 71.702 | 1.2466 | 0.47139 | 3.3762
| 7261145.787 | 2.8257e-05 | 28.2572 | 16 | 101000 | 13.299 | 1.5535 | 318.75 | 71.6582 | 1.2481 | 0.47112 | 3.3762
| 7257116.2588 | 2.8257e-05 | 28.2572 | 16 | 101000 | 13.2927 | 1.5534 | 318.5541 | 71.6142 | 1.2496 | 0.47085 | 3.3762
| 7253068.3806 | 2.8257e-05 | 28.2572 | 16 | 101000 | 13.2863 | 1.5533 | 318.3574 | 71.5699 | 1.251 | 0.47057 | 3.3762
| 7249002.1531 | 2.8257e-05 | 28.2572 | 16 | 101000 | 13.28 | 1.5532 | 318.1598 | 71.5255 | 1.2525 | 0.4703 | 3.3762
| 7244917.5768 | 2.8257e-05 | 28.2572 | 16 | 101000 | 13.2736 | 1.5531 | 317.9613 | 71.4809 | 1.254 | 0.47002 | 3.3762
| 7240814.6524 | 2.8257e-05 | 28.2572 | 16 | 101000 | 13.2672 | 1.553 | 317.7619 | 71.4361 | 1.2555 | 0.46975 | 3.3762
| 7236693.3803 | 2.8257e-05 | 28.2572 | 16 | 101000 | 13.2608 | 1.553 | 317.5617 | 71.3911 | 1.257 | 0.46947 | 3.3762
| 7232553.7614 | 2.8257e-05 | 28.2572 | 16 | 101000 | 13.2543 | 1.5529 | 317.3606 | 71.3458 | 1.2584 | 0.46919 | 3.3762
| 7228395.7961 | 2.8257e-05 | 28.2572 | 16 | 101000 | 13.2478 | 1.5528 | 317.1585 | 71.3004 | 1.2599 | 0.46891 | 3.3762
| 7224219.4852 | 2.8257e-05 | 28.2572 | 16 | 101000 | 13.2413 | 1.5527 | 316.9556 | 71.2548 | 1.2614 | 0.46863 | 3.3762
| 7220024.8292 | 2.8257e-05 | 28.2572 | 16 | 101000 | 13.2347 | 1.5526 | 316.7519 | 71.209 | 1.2629 | 0.46834 | 3.3762
| 7215811.8287 | 2.8257e-05 | 28.2572 | 16 | 101000 | 13.2281 | 1.5525 | 316.5472 | 71.163 | 1.2643 | 0.46806 | 3.3762
| 7211580.4844 | 2.8257e-05 | 28.2572 | 16 | 101000 | 13.2215 | 1.5524 | 316.3417 | 71.1168 | 1.2658 | 0.46777 | 3.3762
| 7207330.797 | 2.8257e-05 | 28.2572 | 16 | 101000 | 13.2149 | 1.5523 | 316.1352 | 71.0704 | 1.2673 | 0.46749 | 3.3762
| 7203062.767 | 2.8257e-05 | 28.2572 | 16 | 101000 | 13.2082 | 1.5522 | 315.9279 | 71.0238 | 1.2688 | 0.4672 | 3.3762
| 7198776.3952 | 2.8257e-05 | 28.2572 | 16 | 101000 | 13.2015 | 1.5521 | 315.7197 | 70.977 | 1.2703 | 0.46691 | 3.3762
| 7194471.6822 | 2.8257e-05 | 28.2572 | 16 | 101000 | 13.1948 | 1.552 | 315.5107 | 70.93 | 1.2717 | 0.46662 | 3.3762
| 7190148.6286 | 2.8257e-05 | 28.2572 | 16 | 101000 | 13.188 | 1.5519 | 315.3007 | 70.8828 | 1.2732 | 0.46633 | 3.3762
| 7185807.2352 | 2.8257e-05 | 28.2572 | 16 | 101000 | 13.1813 | 1.5518 | 315.0899 | 70.8354 | 1.2747 | 0.46603 | 3.3762
| 7181447.5025 | 2.8257e-05 | 28.2572 | 16 | 101000 | 13.1744 | 1.5517 | 314.8782 | 70.7878 | 1.2762 | 0.46574 | 3.3762
| 7177069.4313 | 2.8257e-05 | 28.2572 | 16 | 101000 | 13.1676 | 1.5516 | 314.6656 | 70.74 | 1.2776 | 0.46544 | 3.3762
| 7172673.0223 | 2.8257e-05 | 28.2572 | 16 | 101000 | 13.1607 | 1.5515 | 314.4522 | 70.692 | 1.2791 | 0.46515 | 3.3762
| 7168258.2761 | 2.8257e-05 | 28.2572 | 16 | 101000 | 13.1538 | 1.5514 | 314.2378 | 70.6438 | 1.2806 | 0.46485 | 3.3762
| 7163825.1934 | 2.8257e-05 | 28.2572 | 16 | 101000 | 13.1469 | 1.5513 | 314.0226 | 70.5954 | 1.2821 | 0.46455 | 3.3762
| 7159373.775 | 2.8257e-05 | 28.2572 | 16 | 101000 | 13.1399 | 1.5512 | 313.8065 | 70.5468 | 1.2836 | 0.46425 | 3.3762
| 7154904.0214 | 2.8257e-05 | 28.2572 | 16 | 101000 | 13.1329 | 1.5511 | 313.5895 | 70.4981 | 1.285 | 0.46395 | 3.3762
| 7150415.9336 | 2.8257e-05 | 28.2572 | 16 | 101000 | 13.1259 | 1.551 | 313.3716 | 70.4491 | 1.2865 | 0.46364 | 3.3762
| 7145909.512 | 2.8257e-05 | 28.2572 | 16 | 101000 | 13.1189 | 1.5509 | 313.1529 | 70.3999 | 1.288 | 0.46334 | 3.3762
| 7141384.7576 | 2.8257e-05 | 28.2572 | 16 | 101000 | 13.1118 | 1.5507 | 312.9333 | 70.3505 | 1.2895 | 0.46303 | 3.3762
| 7136841.6709 | 2.8257e-05 | 28.2572 | 16 | 101000 | 13.1047 | 1.5506 | 312.7128 | 70.301 | 1.291 | 0.46273 | 3.3762
| 7132280.2528 | 2.8257e-05 | 28.2572 | 16 | 101000 | 13.0975 | 1.5505 | 312.4914 | 70.2512 | 1.2924 | 0.46242 | 3.3762
| 7127700.5039 | 2.8257e-05 | 28.2572 | 16 | 101000 | 13.0904 | 1.5504 | 312.2692 | 70.2012 | 1.2939 | 0.46211 | 3.3762
| 7123102.425 | 2.8257e-05 | 28.2572 | 16 | 101000 | 13.0832 | 1.5503 | 312.046 | 70.1511 | 1.2954 | 0.4618 | 3.3762
| 7118486.0168 | 2.8257e-05 | 28.2572 | 16 | 101000 | 13.076 | 1.5502 | 311.822 | 70.1007 | 1.2969 | 0.46149 | 3.3762
| 7113851.2802 | 2.8257e-05 | 28.2572 | 16 | 101000 | 13.0687 | 1.5501 | 311.5971 | 70.0502 | 1.2984 | 0.46117 | 3.3762
| 7109198.2158 | 2.8257e-05 | 28.2572 | 16 | 101000 | 13.0614 | 1.55 | 311.3714 | 69.9994 | 1.2998 | 0.46086 | 3.3762
| 7104526.8244 | 2.8257e-05 | 28.2572 | 16 | 101000 | 13.0541 | 1.5499 | 311.1447 | 69.9485 | 1.3013 | 0.46054 | 3.3762
| 7099837.1068 | 2.8257e-05 | 28.2572 | 16 | 101000 | 13.0468 | 1.5498 | 310.9172 | 69.8973 | 1.3028 | 0.46023 | 3.3762
| 7095129.0637 | 2.8257e-05 | 28.2572 | 16 | 101000 | 13.0394 | 1.5497 | 310.6888 | 69.846 | 1.3043 | 0.45991 | 3.3762
| 7090402.696 | 2.8257e-05 | 28.2572 | 16 | 101000 | 13.032 | 1.5495 | 310.4596 | 69.7944 | 1.3058 | 0.45959 | 3.3762
| 7085658.0045 | 2.8257e-05 | 28.2572 | 16 | 101000 | 13.0246 | 1.5494 | 310.2294 | 69.7427 | 1.3072 | 0.45927 | 3.3762
| 7080894.9898 | 2.8257e-05 | 28.2572 | 16 | 101000 | 13.0171 | 1.5493 | 309.9984 | 69.6908 | 1.3087 | 0.45895 | 3.3762
| 7076113.6528 | 2.8257e-05 | 28.2572 | 16 | 101000 | 13.0096 | 1.5492 | 309.7665 | 69.6386 | 1.3102 | 0.45862 | 3.3762
| 6561566.2981 | 2.8257e-05 | 28.2572 |  | 101000 | 12.2003 | 1.5365 | 284.889 | 64.0459 | 1.3114 | 0.35577
| 6084434.8179 | 2.8257e-05 | 28.2572 |  | 101000 | 11.4432 | 1.5237 | 261.9666 | 58.8927 | 1.3126 | 0.32718
| 5641998.4759 | 2.8257e-05 | 28.2572 |  | 101000 | 10.7349 | 1.5107 | 240.8478 | 54.145 | 1.3138 | 0.30083
| 5231734.3771 | 2.8257e-05 | 28.2572 |  | 101000 | 10.0722 | 1.4976 | 221.3926 | 49.7713 | 1.315 | 0.27655
| 4851303.0816 | 2.8257e-05 | 28.2572 |  | 101000 | 9.4521 | 1.4843 | 203.4718 | 45.7425 | 1.3162 | 0.25419
| 4498535.2644 | 2.8257e-05 | 28.2572 |  | 101000 | 8.8719 | 1.4708 | 186.9662 | 42.0319 | 1.3174 | 0.23359
| 4171419.3454 | 2.8257e-05 | 28.2572 |  | 101000 | 8.329 | 1.4572 | 171.7656 | 38.6146 | 1.3186 | 0.21462
| 3868090.0188 | 2.8257e-05 | 28.2572 |  | 101000 | 7.8209 | 1.4434 | 157.7683 | 35.4679 | 1.3198 | 0.19716
| 3586817.6164 | 2.8257e-05 | 28.2572 |  | 101000 | 7.3453 | 1.4295 | 144.8808 | 32.5706 | 1.321 | 0.18107
| 3325998.2448 | 2.8257e-05 | 28.2572 |  | 101000 | 6.9002 | 1.4153 | 133.0162 | 29.9034 | 1.3222 | 0.16626
| 3084144.6395 | 2.8257e-05 | 28.2572 |  | 101000 | 6.4836 | 1.401 | 122.0948 | 27.4481 | 1.3234 | 0.15263
| 2859877.684 | 2.8257e-05 | 28.2572 |  | 101000 | 6.0937 | 1.3865 | 112.0428 | 25.1884 | 1.3246 | 0.14008
| 2651918.5458 | 2.8257e-05 | 28.2572 |  | 101000 | 5.7286 | 1.3717 | 102.7922 | 23.1087 | 1.3258 | 0.12853
| 2459081.3841 | 2.8257e-05 | 28.2572 |  | 101000 | 5.3869 | 1.3568 | 94.2803 | 21.1952 | 1.3269 | 0.11791
| 2280266.5879 | 2.8257e-05 | 28.2572 |  | 101000 | 5.0669 | 1.3417 | 86.449 | 19.4346 | 1.3281 | 0.10813
| 2114454.5054 | 2.8257e-05 | 28.2572 |  | 101000 | 4.7674 | 1.3263 | 79.245 | 17.8151 | 1.3293 | 0.099133
| 1960699.6301 | 2.8257e-05 | 28.2572 |  | 101000 | 4.4869 | 1.3107 | 72.619 | 16.3255 | 1.3305 | 0.090858
| 1818125.2089 | 2.8257e-05 | 28.2572 |  | 101000 | 4.2243 | 1.2949 | 66.5255 | 14.9556 | 1.3317 | 0.083248
| 1685918.243 | 2.8257e-05 | 28.2572 |  | 101000 | 3.9785 | 1.2788 | 60.9225 | 13.696 | 1.3329 | 0.076251
| 1563324.8514 | 2.8257e-05 | 28.2572 |  | 101000 | 3.7482 | 1.2625 | 55.7714 | 12.538 | 1.3341 | 0.069817
| 1449645.9725 | 2.8257e-05 | 28.2572 |  | 101000 | 3.5327 | 1.2459 | 51.0364 | 11.4735 | 1.3353 | 0.063902
| 1344233.3778 | 2.8257e-05 | 28.2572 |  | 101000 | 3.3309 | 1.2291 | 46.6847 | 10.4952 | 1.3365 | 0.058465
| 1246485.9754 | 2.8257e-05 | 28.2572 |  | 101000 | 3.1419 | 1.2119 | 42.6859 | 9.5962 | 1.3377 | 0.053469
| 1155846.3825 | 2.8257e-05 | 28.2572 |  | 101000 | 2.965 | 1.1945 | 39.0121 | 8.7703 | 1.3389 | 0.048879
| 1071797.7468 | 2.8257e-05 | 28.2572 |  | 101000 | 2.7994 | 1.1767 | 35.6373 | 8.0116 | 1.3401 | 0.044662
| 993860.7997 | 2.8257e-05 | 28.2572 |  | 101000 | 2.6444 | 1.1586 | 32.5378 | 7.3148 | 1.3413 | 0.040788
| 921591.1231 | 2.8257e-05 | 28.2572 |  | 101000 | 2.4994 | 1.1402 | 29.6917 | 6.675 | 1.3425 | 0.037231
| 854576.6151 | 2.8257e-05 | 28.2572 |  | 101000 | 2.3637 | 1.1214 | 27.0788 | 6.0876 | 1.3437 | 0.033965
| 792435.1405 | 2.8257e-05 | 28.2572 |  | 101000 | 2.2367 | 1.1022 | 24.6804 | 5.5484 | 1.3449 | 0.030967
| 734812.3514 | 2.8257e-05 | 28.2572 |  | 101000 | 2.118 | 1.0826 | 22.4793 | 5.0536 | 1.3461 | 0.028215
| 681379.6664 | 2.8257e-05 | 28.2572 |  | 101000 | 2.007 | 1.0626 | 20.4597 | 4.5996 | 1.3473 | 0.02569
| 631832.3976 | 2.8257e-05 | 28.2572 |  | 101000 | 1.9034 | 1.0422 | 18.607 | 4.183 | 1.3485 | 0.023373
| 585888.0128 | 2.8257e-05 | 28.2572 |  | 101000 | 1.8066 | 1.0213 | 16.9078 | 3.801 | 1.3497 | 0.021248
| 543284.5242 | 2.8257e-05 | 28.2572 |  | 101000 | 1.7163 | 0.99986 | 15.3495 | 3.4507 | 1.3509 | 0.019299
| 503778.995 | 2.8257e-05 | 28.2572 |  | 101000 | 1.6322 | 0.9779 | 13.9208 | 3.1295 | 1.3521 | 0.017512
| 467146.1536 | 2.8257e-05 | 28.2572 |  | 101000 | 1.5539 | 0.95537 | 12.6112 | 2.8351 | 1.3533 | 0.015874
| 433177.1094 | 2.8257e-05 | 28.2572 |  | 101000 | 1.4812 | 0.93223 | 11.4109 | 2.5653 | 1.3545 | 0.014372
| 401678.1614 | 2.8257e-05 | 28.2572 |  | 101000 | 1.4138 | 0.90843 | 10.3109 | 2.318 | 1.3557 | 0.012996
| 372469.6939 | 2.8257e-05 | 28.2572 |  | 101000 | 1.3515 | 0.8839 | 9.303 | 2.0914 | 1.3569 | 0.011735
| 345385.1522 | 2.8257e-05 | 28.2572 |  | 101000 | 1.2941 | 0.8586 | 8.3796 | 1.8838 | 1.3581 | 0.010579
| 320270.0925 | 2.8257e-05 | 28.2572 |  | 101000 | 1.2414 | 0.83245 | 7.5337 | 1.6936 | 1.3593 | 0.0095207
| 296981.302 | 2.8257e-05 | 28.2572 |  | 101000 | 1.1935 | 0.80537 | 6.7586 | 1.5194 | 1.3605 | 0.0085509
| 275385.9813 | 2.8257e-05 | 28.2572 |  | 101000 | 1.1502 | 0.77726 | 6.0484 | 1.3597 | 1.3616 | 0.0076622
| 255360.9881 | 2.8257e-05 | 28.2572 |  | 101000 | 1.1117 | 0.748 | 5.3974 | 1.2134 | 1.3628 | 0.0068479
| 236792.1341 | 2.8257e-05 | 28.2572 |  | 101000 | 1.078 | 0.71746 | 4.8006 | 1.0792 | 1.364 | 0.0061013
| 219573.5347 | 2.8257e-05 | 28.2572 |  | 101000 | 1.0495 | 0.68546 | 4.2529 | 0.9561 | 1.3652 | 0.0054166
| 203607.0047 | 2.8257e-05 | 28.2572 |  | 101000 | 1.0266 | 0.65178 | 3.7499 | 0.84302 | 1.3664 | 0.004788
| 0 | 2.8257e-05 | 28.2572 |  | 101000 | 1 | 0.65178 | 0 | 0 | 1.3676 | 0.0022435
378.8163
Note on C4: For a well-contoured, smooth nozzle, typically 0.75 to 0.85 for dextrose/sorbitol/sucrose based propellants. May be higher for "high performance" propellants (e.g AP or AN based) which do not suffer as much from two-phase flow losses.
Note on C5: Ratio of cross-sectional areas of nozzle exit to throat.
Note on C9: Based on initial throat diameter
Note on C10: Based on final (eroded) throat diameter
Note on C14: Ratio of web to grain outer radius
Note on C19: See "Class" worksheet for definition...
Note on G25: Nozzle exit pressure
Note on H25: Optimum expansion ratio
Note on I25: Delivered CF
Note on J25: Thrust
Note on M25: Delivered impulse
Note on N25: Mach number at nozzle exit
计算推力

## Output
输出数据结果
这个页面是对发动机工作性能的总结
可用于内弹道模拟.
Example Rocket Motor
utilizing KNDX propellant.
| 燃料质量 | 0.27041 | kg.
|  | 0.59613 | lb.
| 总冲 | 378.8163 | N-sec.
|  | 85.1655 | lb-sec.
| 平均推力 | 277.2298 | N.
|  | 62.324 | lb.
| 工作时间 | 1.3664 | sec.
| 比冲 | 142.8637 | sec.
| 发动机类型 | I | 277.2298
推力时间数据 [see note 1]
Time step | 0.064417 | sec. [see note2]
Data pt. | Time | Thrust | Thrust
| (sec.) | (N.) | (lb.)
1 | 0 | 0 | 0
2 | 0.091354 | 151.2129 | 33.9942 | 0.091354
3 | 0.093451 | 151.5121 | 34.0614 | 0.002097
4 | 0.17368 | 186.337 | 41.8904 | 0.08023
5 | 0.2491 | 213.7037 | 48.0427 | 0.075419
6 | 0.32005 | 240.3881 | 54.0417 | 0.070955
7 | 0.38738 | 265.9048 | 59.7781 | 0.067324
8 | 0.45174 | 289.8191 | 65.1542 | 0.064358
9 | 0.5138 | 307.7756 | 69.191 | 0.062059
10 | 0.5759 | 314.9551 | 70.8051 | 0.062108
11 | 0.63796 | 323.0709 | 72.6296 | 0.062057
12 | 0.69994 | 329.6252 | 74.1031 | 0.061976
13 | 0.76185 | 334.6086 | 75.2234 | 0.061913
14 | 0.82372 | 338.0145 | 75.9891 | 0.061868
15 | 0.88556 | 339.8383 | 76.3991 | 0.06184
16 | 0.94738 | 340.0777 | 76.4529 | 0.061829
17 | 1.0092 | 338.7321 | 76.1504 | 0.061834
18 | 1.0711 | 335.8031 | 75.4919 | 0.061857
19 | 1.133 | 331.2942 | 74.4783 | 0.061896
20 | 1.1949 | 325.211 | 73.1107 | 0.061953
21 | 1.257 | 317.5617 | 71.3911 | 0.062028
22 | 1.3174 | 186.9662 | 42.0319 | 0.060421
23 | 1.3676 | 0 | 0 | 0.050256
0.064417
[1 ] This table approximates the actual thrust-time profile.
[2] The effective time increment between data points.

## Propellant data
燃料数据
Propellant & combustion products physical/thermochemical properties
Propellant type |  |  |  | [Type 1] | [Type 2] | [Type 3] Other
| symb. | units | notes | KNDX-65/35 | KNSO-65/35 | KNSU-65/35
理想密度 | r p | g/cm3 |  | 1.879 | 1.841 | 1.889
Ratio of specific heats, 2-ph. | k | - | [1] | 1.043 | 1.042 | 1.044
Ratio of specific heats, mixture | k | - | [2] | 1.1308 | 1.1361 | 1.133
Effective molecular wt. | M | kg/kmol | [3] | 42.39 | 39.9 | 41.98
燃烧温度 | To | K | [4] | 1710 | 1600 | 1720
| Notes: | [1] | For the dynamic (zero lag) gas-particle mixture.
|  | [2] | For the static gas-particle mixture.
|  | [3] | Given by system mass divided by number of gas moles in system.
|  | [4] | Adiabatic flame temperature.
| Additional Notes: | KNDX-65/35 = Potassium Nitrate/Dextrose, 65/35 O/F ratio
KNSO-65/35 = Potassium Nitrate/Sorbitol, 65/35 O/F ratio
KNSU-65/35 = Potassium Nitrate/Sucrose, 65/35 O/F ratio
Note on F8: Potassium Nitrate/Dextrose 65/35 O/F Ratio
Note on G8: Potassium Nitrate/Sorbitol 65/35 O/F Ratio
Note on H7: This column allows user to define a propellant
Note on H8: Propellant name

## Burnrate
燃料燃烧数据
KNDX 65/35 O/F | [9 empty] | 0.25 | 0 |  |  | 0.25 | 8.944
Pressure range |  |  | a | n | Pressure range |  |  | a | n
Pressure, psia |  |  | psi, in/sec |  | Pressure, Mpa |  |  | Mpa, mm/sec
14.7 | to | 113 | 0.016024 | 0.6193 | 0.1 | to | 0.77914 | 8.8754 | 0.6193 | Mpa | a | n | r | Mpa | a | n | r
113 | to | 373 | 0.31051 | -0.0087 | 0.77914 | to | 2.5718 | 7.5528 | -0.0087 | 0.1 | 8.8754 | 0.6193 | 2.1325 | 0.1035 | 10.7077 | 0.6247 | 2.5961
373 | to | 860 | 0.0049213 | 0.6882 | 2.5718 | to | 5.9297 | 3.8409 | 0.6882 | 0.25 | 8.8754 | 0.6193 | 3.7613 | 0.2505 | 10.7077 | 0.6247 | 4.5095
860 | to | 1233 | 1.4155 | -0.1481 | 5.9297 | to | 8.5015 | 17.2042 | -0.1481 | 0.5 | 8.8754 | 0.6193 | 5.7778 | 0.3975 | 10.7077 | 0.6247 | 6.0173
1233 | to | 1625 | 0.020866 | 0.4417 | 8.5015 | to | 11.2044 | 4.7752 | 0.4417 | 0.779 | 8.8754 | 0.6193 | 7.6036 | 0.5445 | 10.7077 | 0.6247 | 7.3244
[10 empty] | 1.029 | 7.5528 | -0.0087 | 7.5509 | 0.6915 | 10.7077 | 0.6247 | 8.5038
[10 empty] | 1.279 | 7.5528 | -0.0087 | 7.5366 | 0.807 | 8.7633 | -0.3142 | 9.374
[10 empty] | 1.529 | 7.5528 | -0.0087 | 7.5249 | 0.954 | 8.7633 | -0.3142 | 8.8939
KNSB(KNSO) 65/35 O/F | [9 empty] | 1.779 | 7.5528 | -0.0087 | 7.515 | 1.101 | 8.7633 | -0.3142 | 8.5023
Pressure range |  |  | a | n | Pressure range |  |  | a | n | 2.029 | 7.5528 | -0.0087 | 7.5064 | 1.248 | 8.7633 | -0.3142 | 8.174
Pressure, psia |  |  | psi, in/sec |  | Pressure, Mpa |  |  | Mpa, mm/sec |  | 2.279 | 7.5528 | -0.0087 | 7.4989 | 1.395 | 8.7633 | -0.3142 | 7.893
14 | to | 117 | 0.018819 | 0.6247 | 0.101 | to | 0.80671 | 10.7077 | 0.6247 | 2.572 | 3.8409 | 0.6882 | 7.3583 | 1.503 | 8.7633 | -0.3142 | 7.7102
117 | to | 218 | 1.648 | -0.3142 | 0.80671 | to | 1.5031 | 8.7633 | -0.3142 | 2.822 | 3.8409 | 0.6882 | 7.8434 | 1.65 | 7.8522 | -0.013 | 7.8012
218 | to | 550 | 0.3298 | -0.013 | 1.5031 | to | 3.7923 | 7.8522 | -0.013 | 3.072 | 3.8409 | 0.6882 | 8.3152 | 1.797 | 7.8522 | -0.013 | 7.7926
550 | to | 1020 | 0.010709 | 0.5354 | 3.7923 | to | 7.0329 | 3.9068 | 0.5354 | 3.322 | 3.8409 | 0.6882 | 8.7752 | 1.944 | 7.8522 | -0.013 | 7.7846
1020 | to | 1548 | 0.27665 | 0.0638 | 7.0329 | to | 10.6735 | 9.6532 | 0.0638 | 3.572 | 3.8409 | 0.6882 | 9.2245 | 2.091 | 7.8522 | -0.013 | 7.7772
[10 empty] | 3.822 | 3.8409 | 0.6882 | 9.6641 | 2.238 | 7.8522 | -0.013 | 7.7704
Conditions for applicability: | [9 empty] | 4.072 | 3.8409 | 0.6882 | 10.0949 | 2.385 | 7.8522 | -0.013 | 7.7639
Oxidizer particle size 60-125 mm majority * | [9 empty] | 4.322 | 3.8409 | 0.6882 | 10.5174 | 2.532 | 7.8522 | -0.013 | 7.7579
Blending time (powdered) 1hr/100g. typical | [9 empty] | 4.572 | 3.8409 | 0.6882 | 10.9324 | 2.679 | 7.8522 | -0.013 | 7.7522
Temperature 20C. | [9 empty] | 4.822 | 3.8409 | 0.6882 | 11.3404 | 2.826 | 7.8522 | -0.013 | 7.7468
* e.g. milled in electric coffee grinder for 20 sec. | [9 empty] | 5.072 | 3.8409 | 0.6882 | 11.7418 | 2.973 | 7.8522 | -0.013 | 7.7417
[10 empty] | 5.322 | 3.8409 | 0.6882 | 12.1371 | 3.12 | 7.8522 | -0.013 | 7.7369
[10 empty] | 5.572 | 3.8409 | 0.6882 | 12.5267 | 3.267 | 7.8522 | -0.013 | 7.7322
[10 empty] | 5.93 | 17.2042 | -0.1481 | 13.2174 | 3.414 | 7.8522 | -0.013 | 7.7278
[10 empty] | 6.18 | 17.2042 | -0.1481 | 13.1368 | 3.561 | 7.8522 | -0.013 | 7.7236
[10 empty] | 6.43 | 17.2042 | -0.1481 | 13.0598 | 3.792 | 7.8522 | -0.013 | 7.7173
[10 empty] | 6.68 | 17.2042 | -0.1481 | 12.9863 | 3.939 | 3.9068 | 0.5354 | 8.1393
[10 empty] | 6.93 | 17.2042 | -0.1481 | 12.9158 | 4.086 | 3.9068 | 0.5354 | 8.3005
[10 empty] | 7.18 | 17.2042 | -0.1481 | 12.8482 | 4.233 | 3.9068 | 0.5354 | 8.4591
[10 empty] | 7.43 | 17.2042 | -0.1481 | 12.7832 | 4.38 | 3.9068 | 0.5354 | 8.6152
[10 empty] | 7.68 | 17.2042 | -0.1481 | 12.7207 | 4.527 | 3.9068 | 0.5354 | 8.7688
[10 empty] | 7.93 | 17.2042 | -0.1481 | 12.6605 | 4.674 | 3.9068 | 0.5354 | 8.9201
[10 empty] | 8.18 | 17.2042 | -0.1481 | 12.6025 | 4.821 | 3.9068 | 0.5354 | 9.0692
[10 empty] | 8.5 | 17.2042 | -0.1481 | 12.531 | 4.968 | 3.9068 | 0.5354 | 9.2162
[10 empty] | 8.75 | 4.7752 | 0.4417 | 12.4474 | 5.115 | 3.9068 | 0.5354 | 9.3612
[10 empty] | 9 | 4.7752 | 0.4417 | 12.6033 | 5.262 | 3.9068 | 0.5354 | 9.5043
[10 empty] | 9.25 | 4.7752 | 0.4417 | 12.7568 | 5.409 | 3.9068 | 0.5354 | 9.6456
[10 empty] | 9.5 | 4.7752 | 0.4417 | 12.9079 | 5.556 | 3.9068 | 0.5354 | 9.7851
[10 empty] | 9.75 | 4.7752 | 0.4417 | 13.0569 | 5.703 | 3.9068 | 0.5354 | 9.9228
Other propellant | [9 empty] | 10 | 4.7752 | 0.4417 | 13.2037 | 5.85 | 3.9068 | 0.5354 | 10.059
KNSU 65/35 | [9 empty] | 10.25 | 4.7752 | 0.4417 | 13.3485 | 5.997 | 3.9068 | 0.5354 | 10.1935
Pressure range |  |  | a | n | Pressure range |  |  | a | n | 10.5 | 4.7752 | 0.4417 | 13.4913 | 6.144 | 3.9068 | 0.5354 | 10.3265
Pressure, psia |  |  | psi, in/sec |  | Pressure, Mpa |  |  | Mpa, mm/sec |  | 10.75 | 4.7752 | 0.4417 | 13.6323 | 6.291 | 3.9068 | 0.5354 | 10.4581
0 | to | 5000 | 0.0665 | 0.319 | 0 | to | 50 | 8.263 | 0.319 | 11 | 4.7752 | 0.4417 | 13.7714 | 6.438 | 3.9068 | 0.5354 | 10.5882
5000 | to | 5000 |  |  | 50 | to |  |  |  | 11.25 | 4.7752 | 0.4417 | 13.9088 | 6.585 | 3.9068 | 0.5354 | 10.717
5000 | to | 5000 |  |  | 0 | to |  |  |  | 11.5 | 4.7752 | 0.4417 | 14.0445 | 6.732 | 3.9068 | 0.5354 | 10.8444
5000 | to | 5000 |  |  | 0 | to | [7 empty] | 6.879 | 3.9068 | 0.5354 | 10.9706
5000 | to | 5000 |  |  | 0 | to | [7 empty] | 7.033 | 9.6532 | 0.0638 | 10.9325
Important: Enter data either in English or S.I. cells, not in both. | [13 empty] | 7.18 | 9.6532 | 0.0638 | 10.9469
Column highlighted in light blue must be completely filled in ! | [13 empty] | 7.327 | 9.6532 | 0.0638 | 10.9611
0 | to | 34.475 | 8.2635 | 0.319 | 0 | to | 0.34475 | 1026.7839 | 0.319 |  |  |  |  | 7.474 | 9.6532 | 0.0638 | 10.975
34.475 | to | 34.475 | 0 | 0 | 0.34475 | to | 4.7752 | 0.4417 | 13.9088 |  |  |  |  | 7.621 | 9.6532 | 0.0638 | 10.9886
34.475 | to | 34.475 | 0 | 0 | 0 | to | 4.7752 | 0.4417 | 14.0445 |  |  |  |  | 7.768 | 9.6532 | 0.0638 | 11.002
34.475 | to | 34.475 | 0 | 0 | 0 | to | 0 | 0 | 0 |  |  |  |  | 7.915 | 9.6532 | 0.0638 | 11.0152
34.475 | to | 34.475 | 0 | 0 | 0 | to | 0 | 0 | 0 |  |  |  |  | 8.062 | 9.6532 | 0.0638 | 11.0281
[14 empty] | 8.209 | 9.6532 | 0.0638 | 11.0409
[14 empty] | 8.356 | 9.6532 | 0.0638 | 11.0534
[14 empty] | 8.503 | 9.6532 | 0.0638 | 11.0657
0 |  | 0 |  |  | 0 |  | 0 | [6 empty] | 8.65 | 9.6532 | 0.0638 | 11.0778
100 |  | 0.28895 |  |  | 1 |  | 8.263 | [6 empty] | 8.797 | 9.6532 | 0.0638 | 11.0897
200 |  | 0.36045 |  |  | 2 |  | 10.3078 | [6 empty] | 8.944 | 9.6532 | 0.0638 | 11.1014
300 |  | 0.41023 |  |  | 3 |  | 11.7311 | [6 empty] | 9.091 | 9.6532 | 0.0638 | 11.113
400 |  | 0.44965 |  |  | 4 |  | 12.8586 | [6 empty] | 9.238 | 9.6532 | 0.0638 | 11.1244
500 |  | 0.48283 |  |  | 5 |  | 13.8073 | [6 empty] | 9.385 | 9.6532 | 0.0638 | 11.1356
600 |  | 0.51174 |  |  | 6 |  | 14.6342 | [6 empty] | 9.532 | 9.6532 | 0.0638 | 11.1466
700 |  | 0.53754 |  |  | 7 |  | 15.3718 | [6 empty] | 9.679 | 9.6532 | 0.0638 | 11.1575
800 |  | 0.56093 |  |  | 8 |  | 16.0407 | [6 empty] | 9.826 | 9.6532 | 0.0638 | 11.1682
900 |  | 0.5824 |  |  | 9 |  | 16.6549 | [6 empty] | 9.973 | 9.6532 | 0.0638 | 11.1788
1000 |  | 0.60231 |  |  | 10 |  | 17.2241 | [6 empty] | 10.12 | 9.6532 | 0.0638 | 11.1893
1100 |  | 0.62091 |  |  | 11 |  | 17.7559 | [6 empty] | 10.267 | 9.6532 | 0.0638 | 11.1996
1200 |  | 0.63838 |  |  | 12 |  | 18.2556 | [6 empty] | 10.414 | 9.6532 | 0.0638 | 11.2097
1300 |  | 0.65489 |  |  | 13 |  | 18.7278 | [6 empty] | 10.561 | 9.6532 | 0.0638 | 11.2198
[14 empty] | 10.708 | 9.6532 | 0.0638 | 11.2297
[14 empty] | 10.855 | 9.6532 | 0.0638 | 11.2394
[14 empty] | 11.002 | 9.6532 | 0.0638 | 11.2491
Note on B5: This data was obtained from a series of Strand Burner tests which examined the burn rate at various pressures.
Note on B16: This data was obtained from a series of Strand Burner tests which examined burn rate at various pressures.
Note on B48: This table allows user to enter appropriate burn rate data for user-defined propellant.
Note on B49: Title
Note on B50: Enter from one to five pressure ranges over which the a,n values are applicable.
Note on E50: Burn rate coefficient
Note on E51: Data may be entered in either English or S.I. Units. Enter English units here:
Note on F50: Pressure exponent
Note on G50: Enter from one to five pressure ranges over which the a,n values are applicable.
Note on J50: Burn rate coefficient
Note on J51: Data may be entered in either English or S.I. Units. Enter S.I. Units here:
Note on K50: Pressure exponent

## UnitsConv
English -> Metric Converter |  |  |  |  | Metric -> English Converter
Length | 2 | inch -> | 50.8 | mm. | Length | 25 | mm. -> | 0.98425 | inch
Length | 1 | inch -> | 2.54 | cm. | Length | 3 | cm. -> | 1.1811 | inch
Mass | 1 | lb(mass) -> | 0.4536 | kg. | Mass | 1 | kg. -> | 2.2046 | lb(mass)
Force | 1 | lb(force) -> | 4.448 | N. | Force | 1 | N. -> | 0.22482 | lb(force)
Density | 0.05736 | lb/in3 -> | 1.5877 | g/cm3 | Density | 1.5 | g/cm3 -> | 0.05419 | lb/in3
Pressure | 1000 | lb/in2 -> | 6.895 | MPa. | Pressure | 5 | MPa. -> | 725.1632 | lb/in2
Area | 0.2 | in2 -> | 129.032 | mm2 | Area | 80 | mm2 -> | 0.124 | in2
Impulse | 1 | lb-sec -> | 4.448 | N-sec. | Impulse | 1 | N-sec. -> | 0.22482 | lb-sec
Temperature | 100 | deg.F. -> | 37.7778 | deg.C. | Temperature | 100 | deg.C.-> | 212 | deg.F.
Abs. temperature | 2300 | R. -> | 1277.7778 | K. | Abs. temperature | 2300 | K. -> | 4140 | R.

## Class
火箭发动机级别列表
|  | 级别 | 总冲
(N-s)
1.26 | 1.26 | A | 1.26 | - | 2.5
2.5 | 2.5 | B | 2.5 | - | 5
5 | 5 | C | 5 | - | 10
10 | 10 | D | 10 | - | 20
20 | 20 | E | 20 | - | 40
40 | 40 | F | 40 | - | 80
80 | 80 | G | 80 | - | 160
160 | 160 | H | 160 | - | 320
320 | 320 | I | 320 | - | 640
640 | 640 | J | 640 | - | 1280
1280 | 1280 | K | 1280 | - | 2560
2560 | 2560 | L | 2560 | - | 5120
5120 | 5120 | M | 5120 | - | 10240
10240 | 10240 | N | 10240 | - | 20480
20480 | 20480 | O | 20480 | - | 40960
40960 | 40960 | P | 40960 | - | 81920
81920 | 81920 | Q | 81920 | - | 163840

## Revisions
版本更新: Cim 破解汉化
Version | Date | Worksheet | Changes
Beta | 1 Dec. 99 | - | - Original release.
Beta-1 | 1 Sep. 00 | Performance | - Revised perfomance to take into account varying Ae/At due to throat erosion.
- Added web fraction calculation.
- Edited comment for nozzle efficiency.
|  | Data and Kn | - Added volumetric loading fraction calculation.
1.00 | 6 April 02 | Propellant data | - k for static mixture added.
- Notes added.
|  | Data and Kn | - Fixed bug wrt computing tweb with core inhibited.
- Hint added.
- Solve buttons edited & arrow added.
|  | Pressure | - k for static mixture now used for pressure & c* computation.
- Solve buttons edited & arrow added.
|  | Performance | - k for 2-phase flow inserted.
|  | Intro | - URL added.
- Text modified
|  | Output | - New worksheet
|  | (all) | - Various font & chart colours changed.